## #LN04531
BMP Type | Land_Use | Hydgrp | _TYPE_ | _FREQ_ | n_efficN | n_efficP | mean_efficN | mean_efficP | median_efficN | median_efficP | min_efficN | min_efficP | max_efficN | max_efficP | std_efficN | std_efficP
Biofiltration w/UD | UIDU | A | 7 | 2 | 1 | 1 | 0 | 0 | 0 | 0 | 0 | 0 | 0 | 0 | . | .
Biofiltration w/UD | UIDU | B | 7 | 4 | 4 | 4 | 0 | 0 | 0 | 0 | 0 | 0 | 0 | 0 | 0 | 0
Biofiltration w/UD | UIDU | C | 7 | 8 | 7 | 7 | 0 | 0 | 0 | 0 | 0 | 0 | 0 | 0 | 0 | 0
Biofiltration w/UD | UIDU | D | 7 | 9 | 7 | 8 | 0.00078 | 0.00069 | 0 | 0 | 0 | 0 | 0.00549 | 0.00549 | 0.00207 | 0.00194
Biofiltration w/UD | URHD | A | 7 | 3 | 2 | 2 | 0 | 0 | 0 | 0 | 0 | 0 | 0 | 0 | 0 | 0
Biofiltration w/UD | URHD | B | 7 | 5 | 5 | 5 | 0.00075 | 0.00075 | 0 | 0 | 0 | 0 | 0.00376 | 0.00376 | 0.00168 | 0.00168
Biofiltration w/UD | URHD | C | 7 | 9 | 8 | 9 | 0.00046 | 0.0006 | 0 | 0 | 0 | 0 | 0.00365 | 0.00365 | 0.00129 | 0.00128
Biofiltration w/UD | URHD | D | 7 | 10 | 7 | 8 | 0.00075 | 0.00066 | 0 | 0 | 0 | 0 | 0.0035 | 0.0035 | 0.00138 | 0.0013
Biofiltration w/UD | URLD | A | 7 | 3 | 2 | 2 | 0.00209 | 0.00209 | 0.00209 | 0.00209 | 0 | 0 | 0.00418 | 0.00418 | 0.00296 | 0.00296
Biofiltration w/UD | URLD | B | 7 | 7 | 6 | 7 | 0.08982 | 0.0775 | 0.00396 | 0.00373 | 0 | 0 | 0.52426 | 0.52426 | 0.21284 | 0.19702
Biofiltration w/UD | URLD | C | 7 | 13 | 12 | 12 | 0.01661 | 0.01524 | 0.00623 | 0.00397 | 0 | 0 | 0.08575 | 0.08027 | 0.02954 | 0.02875
Biofiltration w/UD | URLD | D | 7 | 12 | 9 | 9 | 0.00313 | 0.00457 | 0.00271 | 0.00615 | 0 | 0 | 0.00721 | 0.00973 | 0.00303 | 0.00349
Biofiltration w/UD | URMD | A | 7 | 3 | 2 | 2 | 0 | 0 | 0 | 0 | 0 | 0 | 0 | 0 | 0 | 0
Biofiltration w/UD | URMD | B | 7 | 7 | 7 | 7 | 0.0712 | 0.0712 | 0 | 0 | 0 | 0 | 0.49739 | 0.49739 | 0.18794 | 0.18794
Biofiltration w/UD | URMD | C | 7 | 13 | 12 | 12 | 0.00097 | 0.00037 | 0 | 0 | 0 | 0 | 0.0044 | 0.00203 | 0.00147 | 0.00075
Biofiltration w/UD | URMD | D | 7 | 11 | 9 | 9 | 0.00117 | 0.00126 | 0.00074 | 0 | 0 | 0 | 0.00442 | 0.00442 | 0.00152 | 0.00164
Enhanced Biofiltration w/ISR | UIDU | A | 7 | 2 | 1 | 1 | 0.92542 | 0.92542 | 0.92542 | 0.92542 | 0.92542 | 0.92542 | 0.92542 | 0.92542 | . | .
Enhanced Biofiltration w/ISR | UIDU | B | 7 | 4 | 4 | 4 | 0.89556 | 0.89556 | 0.92036 | 0.92036 | 0.81611 | 0.81611 | 0.92542 | 0.92542 | 0.05307 | 0.05307
Enhanced Biofiltration w/ISR | UIDU | C | 7 | 8 | 7 | 7 | 0.93542 | 0.91812 | 0.9291 | 0.92542 | 0.92365 | 0.85953 | 0.95852 | 0.94472 | 0.0126 | 0.02843
Enhanced Biofiltration w/ISR | UIDU | D | 7 | 9 | 7 | 8 | 0.91489 | 0.91619 | 0.92312 | 0.92421 | 0.80527 | 0.80527 | 1 | 1 | 0.05873 | 0.0545
Enhanced Biofiltration w/ISR | URHD | A | 7 | 3 | 2 | 2 | 1 | 1 | 1 | 1 | 0.99999 | 0.99999 | 1 | 1 | 0 | 0
Enhanced Biofiltration w/ISR | URHD | B | 7 | 5 | 5 | 5 | 0.99958 | 0.99958 | 0.99993 | 0.99993 | 0.99808 | 0.99808 | 1 | 1 | 0.00084 | 0.00084
Enhanced Biofiltration w/ISR | URHD | C | 7 | 9 | 8 | 9 | 0.9999 | 0.99974 | 1 | 1 | 0.9996 | 0.99812 | 1 | 1 | 0.00016 | 0.00062
Enhanced Biofiltration w/ISR | URHD | D | 7 | 10 | 7 | 8 | 0.99868 | 0.99884 | 1 | 0.99997 | 0.9912 | 0.9912 | 1 | 1 | 0.0033 | 0.00309
Enhanced Biofiltration w/ISR | URLD | A | 7 | 3 | 2 | 2 | 0.94481 | 0.94481 | 0.94481 | 0.94481 | 0.88963 | 0.88963 | 1 | 1 | 0.07805 | 0.07805
Enhanced Biofiltration w/ISR | URLD | B | 7 | 7 | 6 | 7 | 0.95657 | 0.96277 | 0.99069 | 1 | 0.8649 | 0.8649 | 1 | 1 | 0.06116 | 0.05819
Enhanced Biofiltration w/ISR | URLD | C | 7 | 13 | 12 | 12 | 0.93692 | 0.93041 | 1 | 0.96098 | 0.81181 | 0.81181 | 1 | 1 | 0.08113 | 0.07869
Enhanced Biofiltration w/ISR | URLD | D | 7 | 12 | 9 | 9 | 0.96065 | 0.97626 | 1 | 1 | 0.85949 | 0.86427 | 1 | 1 | 0.06154 | 0.04927
Enhanced Biofiltration w/ISR | URMD | A | 7 | 3 | 2 | 2 | 0.99697 | 0.99697 | 0.99697 | 0.99697 | 0.99394 | 0.99394 | 1 | 1 | 0.00428 | 0.00428
Enhanced Biofiltration w/ISR | URMD | B | 7 | 7 | 6 | 6 | 0.99978 | 0.99978 | 0.99995 | 0.99995 | 0.99914 | 0.99914 | 1 | 1 | 0.00035 | 0.00035
Enhanced Biofiltration w/ISR | URMD | C | 7 | 13 | 12 | 12 | 0.99873 | 0.99862 | 1 | 0.99996 | 0.99249 | 0.99249 | 1 | 1 | 0.00292 | 0.00288
Enhanced Biofiltration w/ISR | URMD | D | 7 | 11 | 9 | 9 | 0.99991 | 0.99991 | 1 | 1 | 0.99952 | 0.99952 | 1 | 1 | 0.00017 | 0.00017
Extended_Dry_Detention_Basin | UIDU | A | 7 | 2 | 1 | 1 | 0 | 0 | 0 | 0 | 0 | 0 | 0 | 0 | . | .
Extended_Dry_Detention_Basin | UIDU | B | 7 | 4 | 3 | 4 | 0 | 0 | 0 | 0 | 0 | 0 | 0 | 0 | 0 | 0
Extended_Dry_Detention_Basin | UIDU | C | 7 | 8 | 6 | 7 | 0 | 0 | 0 | 0 | 0 | 0 | 0 | 0 | 0 | 0
Extended_Dry_Detention_Basin | UIDU | D | 7 | 9 | 7 | 8 | 0 | 0 | 0 | 0 | 0 | 0 | 0 | 0 | 0 | 0
Extended_Dry_Detention_Basin | URHD | A | 7 | 3 | 2 | 2 | 0 | 0 | 0 | 0 | 0 | 0 | 0 | 0 | 0 | 0
Extended_Dry_Detention_Basin | URHD | B | 7 | 5 | 5 | 5 | 0 | 0 | 0 | 0 | 0 | 0 | 0 | 0 | 0 | 0
Extended_Dry_Detention_Basin | URHD | C | 7 | 9 | 8 | 9 | 0 | 0 | 0 | 0 | 0 | 0 | 0 | 0 | 0 | 0
Extended_Dry_Detention_Basin | URHD | D | 7 | 10 | 7 | 8 | 0 | 0 | 0 | 0 | 0 | 0 | 0 | 0 | 0 | 0
Extended_Dry_Detention_Basin | URLD | A | 7 | 3 | 2 | 2 | 0 | 0 | 0 | 0 | 0 | 0 | 0 | 0 | 0 | 0
Extended_Dry_Detention_Basin | URLD | B | 7 | 7 | 6 | 7 | 0.08731 | 0.07484 | 0 | 0 | 0 | 0 | 0.52387 | 0.52387 | 0.21387 | 0.198
Extended_Dry_Detention_Basin | URLD | C | 7 | 13 | 12 | 12 | 0.01219 | 0.01219 | 0 | 0 | 0 | 0 | 0.07496 | 0.07496 | 0.02849 | 0.02849
Extended_Dry_Detention_Basin | URLD | D | 7 | 12 | 9 | 9 | 0 | 0 | 0 | 0 | 0 | 0 | 0 | 0 | 0 | 0
Extended_Dry_Detention_Basin | URMD | A | 7 | 3 | 2 | 2 | 0 | 0 | 0 | 0 | 0 | 0 | 0 | 0 | 0 | 0
Extended_Dry_Detention_Basin | URMD | B | 7 | 7 | 7 | 7 | 0.0708 | 0.0708 | 0 | 0 | 0 | 0 | 0.49558 | 0.49558 | 0.18731 | 0.18731
Extended_Dry_Detention_Basin | URMD | C | 7 | 13 | 12 | 12 | 0 | 0 | 0 | 0 | 0 | 0 | 0 | 0 | 0 | 0
Extended_Dry_Detention_Basin | URMD | D | 7 | 11 | 9 | 9 | 0 | 0 | 0 | 0 | 0 | 0 | 0 | 0 | 0 | 0
Grass_Swale_w/D | UIDU | A | 7 | 2 | 1 | 1 | 0 | 0.79073 | 0 | 0.79073 | 0 | 0.79073 | 0 | 0.79073 | . | .
Grass_Swale_w/D | UIDU | B | 7 | 4 | 4 | 4 | 0 | 0.77315 | 0 | 0.79485 | 0 | 0.67141 | 0 | 0.83149 | 0 | 0.07007
Grass_Swale_w/D | UIDU | C | 7 | 8 | 7 | 7 | 0 | 0.80212 | 0 | 0.83211 | 0 | 0.65611 | 0 | 0.85934 | 0 | 0.06883
Grass_Swale_w/D | UIDU | D | 7 | 9 | 7 | 8 | 0.00078 | 0.82095 | 0 | 0.81483 | 0 | 0.66183 | 0.00549 | 1 | 0.00207 | 0.09417
Grass_Swale_w/D | URHD | A | 7 | 3 | 2 | 2 | 0 | 0.99861 | 0 | 0.99861 | 0 | 0.99781 | 0 | 0.99941 | 0 | 0.00114
Grass_Swale_w/D | URHD | B | 7 | 5 | 5 | 5 | 0.00075 | 0.99494 | 0 | 0.99842 | 0 | 0.98341 | 0.00376 | 0.99987 | 0.00168 | 0.00691
Grass_Swale_w/D | URHD | C | 7 | 9 | 8 | 9 | 0.00046 | 0.99801 | 0 | 0.99863 | 0 | 0.99131 | 0.00365 | 1 | 0.00129 | 0.00272
Grass_Swale_w/D | URHD | D | 7 | 10 | 7 | 8 | 0.00075 | 0.99268 | 0 | 0.99886 | 0 | 0.95019 | 0.0035 | 1 | 0.00138 | 0.01722
Grass_Swale_w/D | URLD | A | 7 | 3 | 2 | 2 | 0.00209 | 0.90954 | 0.00209 | 0.90954 | 0 | 0.81909 | 0.00418 | 1 | 0.00296 | 0.12792
Grass_Swale_w/D | URLD | B | 7 | 7 | 6 | 7 | 0.08982 | 0.92567 | 0.00396 | 0.99942 | 0 | 0.74102 | 0.52426 | 1 | 0.21284 | 0.1143
Grass_Swale_w/D | URLD | C | 7 | 13 | 12 | 12 | 0.01661 | 0.876 | 0.00623 | 0.91257 | 0 | 0.69897 | 0.08575 | 1 | 0.02954 | 0.13336
Grass_Swale_w/D | URLD | D | 7 | 12 | 9 | 9 | 0.00313 | 0.95164 | 0.00271 | 1 | 0 | 0.73783 | 0.00721 | 1 | 0.00303 | 0.09849
Grass_Swale_w/D | URMD | A | 7 | 3 | 2 | 2 | 0 | 0.98597 | 0 | 0.98597 | 0 | 0.97199 | 0 | 0.99994 | 0 | 0.01977
Grass_Swale_w/D | URMD | B | 7 | 7 | 7 | 7 | 0.0712 | 0.99529 | 0 | 0.99793 | 0 | 0.98455 | 0.49739 | 0.99994 | 0.18794 | 0.00594
Grass_Swale_w/D | URMD | C | 7 | 13 | 12 | 12 | 0.00097 | 0.99004 | 0 | 0.99372 | 0 | 0.96147 | 0.0044 | 1 | 0.00147 | 0.01392
Grass_Swale_w/D | URMD | D | 7 | 11 | 9 | 9 | 0.00117 | 0.9966 | 0.00074 | 0.99958 | 0 | 0.98932 | 0.00442 | 1 | 0.00152 | 0.00472
Gravel Wetland | UIDU | A | 7 | 2 | 1 | 1 | 0.81359 | 0.81359 | 0.81359 | 0.81359 | 0.81359 | 0.81359 | 0.81359 | 0.81359 | . | .
Gravel Wetland | UIDU | B | 7 | 4 | 4 | 4 | 0.79407 | 0.79407 | 0.81711 | 0.81711 | 0.69095 | 0.69095 | 0.85113 | 0.85113 | 0.07065 | 0.07065
Gravel Wetland | UIDU | C | 7 | 8 | 7 | 7 | 0.86052 | 0.82202 | 0.86038 | 0.85175 | 0.81359 | 0.67376 | 0.90222 | 0.87836 | 0.02696 | 0.06919
Gravel Wetland | UIDU | D | 7 | 9 | 7 | 8 | 0.84169 | 0.83817 | 0.85113 | 0.83582 | 0.68111 | 0.68111 | 1 | 1 | 0.09527 | 0.08876
Gravel Wetland | URHD | A | 7 | 3 | 2 | 2 | 0.99918 | 0.99918 | 0.99918 | 0.99918 | 0.99875 | 0.99875 | 0.99962 | 0.99962 | 0.00061 | 0.00061
Gravel Wetland | URHD | B | 7 | 5 | 5 | 5 | 0.99652 | 0.99652 | 0.999 | 0.999 | 0.98825 | 0.98825 | 1 | 1 | 0.00492 | 0.00492
Gravel Wetland | URHD | C | 7 | 9 | 8 | 9 | 0.99938 | 0.99877 | 0.99939 | 0.9993 | 0.99839 | 0.99358 | 1 | 1 | 0.00062 | 0.00202
Gravel Wetland | URHD | D | 7 | 10 | 7 | 8 | 0.99387 | 0.99455 | 0.99948 | 0.99939 | 0.96136 | 0.96136 | 1 | 1 | 0.01437 | 0.01344
Gravel Wetland | URLD | A | 7 | 3 | 2 | 2 | 0.91549 | 0.91549 | 0.91549 | 0.91549 | 0.83099 | 0.83099 | 1 | 1 | 0.11951 | 0.11951
Gravel Wetland | URLD | B | 7 | 7 | 6 | 7 | 0.92131 | 0.93255 | 0.9825 | 0.9999 | 0.76164 | 0.76164 | 1 | 1 | 0.1099 | 0.10464
Gravel Wetland | URLD | C | 7 | 13 | 12 | 12 | 0.89787 | 0.88488 | 0.99995 | 0.92208 | 0.71526 | 0.71526 | 1 | 1 | 0.12836 | 0.12479
Gravel Wetland | URLD | D | 7 | 12 | 9 | 9 | 0.9275 | 0.95609 | 1 | 1 | 0.74308 | 0.75944 | 1 | 1 | 0.11207 | 0.08974
Gravel Wetland | URMD | A | 7 | 3 | 2 | 2 | 0.9892 | 0.9892 | 0.9892 | 0.9892 | 0.9784 | 0.9784 | 1 | 1 | 0.01527 | 0.01527
Gravel Wetland | URMD | B | 7 | 7 | 7 | 7 | 0.99744 | 0.99744 | 0.99882 | 0.99882 | 0.99169 | 0.99169 | 1 | 1 | 0.00332 | 0.00332
Gravel Wetland | URMD | C | 7 | 13 | 12 | 12 | 0.99384 | 0.99319 | 0.99935 | 0.99664 | 0.97067 | 0.97067 | 1 | 1 | 0.011 | 0.01074
Gravel Wetland | URMD | D | 7 | 11 | 9 | 9 | 0.99799 | 0.99801 | 0.99963 | 0.99976 | 0.99364 | 0.99364 | 1 | 1 | 0.00283 | 0.00284
Green Roof | UIDU | A | 7 | 2 | 1 | 1 | 1 | 1 | 1 | 1 | 1 | 1 | 1 | 1 | . | .
Green Roof | UIDU | B | 7 | 4 | 4 | 3 | 1 | 1 | 1 | 1 | 1 | 1 | 1 | 1 | 0 | 0
Green Roof | UIDU | C | 7 | 8 | 7 | 7 | 1 | 1 | 1 | 1 | 1 | 1 | 1 | 1 | 0 | 0
Green Roof | UIDU | D | 7 | 9 | 7 | 7 | 1 | 1 | 1 | 1 | 1 | 1 | 1 | 1 | 0 | 0
Green Roof | URHD | A | 7 | 3 | 2 | 2 | 1 | 1 | 1 | 1 | 1 | 1 | 1 | 1 | 0 | 0
Green Roof | URHD | B | 7 | 5 | 5 | 4 | 1 | 1 | 1 | 1 | 1 | 1 | 1 | 1 | 0 | 0
Green Roof | URHD | C | 7 | 9 | 9 | 8 | 1 | 1 | 1 | 1 | 1 | 1 | 1 | 1 | 0 | 0
Green Roof | URHD | D | 7 | 10 | 7 | 7 | 1 | 1 | 1 | 1 | 1 | 1 | 1 | 1 | 0 | 0
Green Roof | URLD | A | 7 | 3 | 2 | 2 | 1 | 1 | 1 | 1 | 1 | 1 | 1 | 1 | 0 | 0
Green Roof | URLD | B | 7 | 7 | 6 | 6 | 1 | 1 | 1 | 1 | 1 | 1 | 1 | 1 | 0 | 0
Green Roof | URLD | C | 7 | 13 | 12 | 11 | 1 | 1 | 1 | 1 | 1 | 1 | 1 | 1 | 0 | 0
Green Roof | URLD | D | 7 | 12 | 10 | 10 | 1 | 1 | 1 | 1 | 1 | 1 | 1 | 1 | 0 | 0
Green Roof | URMD | A | 7 | 3 | 2 | 2 | 1 | 1 | 1 | 1 | 1 | 1 | 1 | 1 | 0 | 0
Green Roof | URMD | B | 7 | 7 | 7 | 6 | 1 | 1 | 1 | 1 | 1 | 1 | 1 | 1 | 0 | 0
Green Roof | URMD | C | 7 | 13 | 13 | 11 | 1 | 1 | 1 | 1 | 1 | 1 | 1 | 1 | 0 | 0
Green Roof | URMD | D | 7 | 11 | 9 | 9 | 1 | 1 | 1 | 1 | 1 | 1 | 1 | 1 | 0 | 0
Infiltration Basin | UIDU | A | 7 | 2 | 1 | 1 | 0.69302 | 0.69302 | 0.69302 | 0.69302 | 0.69302 | 0.69302 | 0.69302 | 0.69302 | . | .
Infiltration Basin | UIDU | B | 7 | 4 | 4 | 4 | 0.70559 | 0.70559 | 0.70334 | 0.70334 | 0.64137 | 0.64137 | 0.77432 | 0.77432 | 0.05499 | 0.05499
Infiltration Basin | UIDU | C | 7 | 8 | 7 | 7 | 0.80406 | 0.74782 | 0.81932 | 0.77491 | 0.69302 | 0.54869 | 0.87847 | 0.83669 | 0.05848 | 0.1022
Infiltration Basin | UIDU | D | 7 | 9 | 7 | 8 | 0.79583 | 0.78297 | 0.77432 | 0.77145 | 0.63219 | 0.63219 | 1 | 1 | 0.1123 | 0.11015
Infiltration Basin | URHD | A | 7 | 3 | 2 | 2 | 0.99874 | 0.99874 | 0.99874 | 0.99874 | 0.99797 | 0.99797 | 0.99951 | 0.99951 | 0.00109 | 0.00109
Infiltration Basin | URHD | B | 7 | 5 | 5 | 5 | 0.99513 | 0.99513 | 0.99874 | 0.99874 | 0.98371 | 0.98371 | 1 | 1 | 0.00687 | 0.00687
Infiltration Basin | URHD | C | 7 | 9 | 8 | 9 | 0.99907 | 0.99825 | 0.99915 | 0.99894 | 0.99776 | 0.99176 | 1 | 1 | 0.0009 | 0.00258
Infiltration Basin | URHD | D | 7 | 10 | 7 | 8 | 0.99139 | 0.99234 | 0.99917 | 0.99906 | 0.94618 | 0.94618 | 1 | 1 | 0.01999 | 0.0187
Infiltration Basin | URLD | A | 7 | 3 | 2 | 2 | 0.905 | 0.905 | 0.905 | 0.905 | 0.80999 | 0.80999 | 1 | 1 | 0.13436 | 0.13436
Infiltration Basin | URLD | B | 7 | 7 | 6 | 7 | 0.90446 | 0.91811 | 0.9669 | 0.99944 | 0.72405 | 0.72405 | 1 | 1 | 0.12577 | 0.12036
Infiltration Basin | URLD | C | 7 | 13 | 12 | 12 | 0.88419 | 0.86876 | 0.9998 | 0.90738 | 0.68045 | 0.68045 | 1 | 1 | 0.14506 | 0.14127
Infiltration Basin | URLD | D | 7 | 12 | 9 | 9 | 0.91519 | 0.94858 | 0.99983 | 1 | 0.7007 | 0.72096 | 1 | 1 | 0.13061 | 0.10478
Infiltration Basin | URMD | A | 7 | 3 | 2 | 2 | 0.98604 | 0.98604 | 0.98604 | 0.98604 | 0.97209 | 0.97209 | 1 | 1 | 0.01974 | 0.01974
Infiltration Basin | URMD | B | 7 | 7 | 7 | 7 | 0.99567 | 0.99567 | 0.99821 | 0.99821 | 0.98606 | 0.98606 | 1 | 1 | 0.00544 | 0.00544
Infiltration Basin | URMD | C | 7 | 13 | 12 | 12 | 0.99118 | 0.99017 | 0.99911 | 0.9944 | 0.96058 | 0.96058 | 1 | 1 | 0.01473 | 0.01431
Infiltration Basin | URMD | D | 7 | 11 | 9 | 9 | 0.99657 | 0.99659 | 0.99926 | 0.99966 | 0.98839 | 0.98839 | 1 | 1 | 0.00483 | 0.00484
Infiltration Chamber | UIDU | A | 7 | 2 | 1 | 1 | 1 | 1 | 1 | 1 | 1 | 1 | 1 | 1 | . | .
Infiltration Chamber | UIDU | B | 7 | 4 | 4 | 4 | 1 | 1 | 1 | 1 | 1 | 1 | 1 | 1 | 0 | 0
Infiltration Chamber | UIDU | C | 7 | 8 | 7 | 7 | 1 | 1 | 1 | 1 | 1 | 1 | 1 | 1 | 0 | 0
Infiltration Chamber | UIDU | D | 7 | 9 | 7 | 8 | 1 | 1 | 1 | 1 | 1 | 1 | 1 | 1 | 0 | 0
Infiltration Chamber | URHD | A | 7 | 3 | 2 | 2 | 1 | 1 | 1 | 1 | 1 | 1 | 1 | 1 | 0 | 0
Infiltration Chamber | URHD | B | 7 | 5 | 5 | 5 | 1 | 1 | 1 | 1 | 1 | 1 | 1 | 1 | 0 | 0
Infiltration Chamber | URHD | C | 7 | 9 | 8 | 9 | 1 | 1 | 1 | 1 | 1 | 1 | 1 | 1 | 0 | 0
Infiltration Chamber | URHD | D | 7 | 10 | 7 | 8 | 1 | 1 | 1 | 1 | 1 | 1 | 1 | 1 | 0 | 0
Infiltration Chamber | URLD | A | 7 | 3 | 2 | 2 | 1 | 1 | 1 | 1 | 1 | 1 | 1 | 1 | 0 | 0
Infiltration Chamber | URLD | B | 7 | 7 | 6 | 7 | 1 | 1 | 1 | 1 | 1 | 1 | 1 | 1 | 0 | 0
Infiltration Chamber | URLD | C | 7 | 13 | 12 | 12 | 1 | 1 | 1 | 1 | 1 | 1 | 1 | 1 | 0 | 0
Infiltration Chamber | URLD | D | 7 | 12 | 9 | 9 | 1 | 1 | 1 | 1 | 1 | 1 | 1 | 1 | 0 | 0
Infiltration Chamber | URMD | A | 7 | 3 | 2 | 2 | 1 | 1 | 1 | 1 | 1 | 1 | 1 | 1 | 0 | 0
Infiltration Chamber | URMD | B | 7 | 7 | 7 | 7 | 1 | 1 | 1 | 1 | 1 | 1 | 1 | 1 | 0 | 0
Infiltration Chamber | URMD | C | 7 | 13 | 12 | 12 | 1 | 1 | 1 | 1 | 1 | 1 | 1 | 1 | 0 | 0
Infiltration Chamber | URMD | D | 7 | 11 | 9 | 9 | 1 | 1 | 1 | 1 | 1 | 1 | 1 | 1 | 0 | 0
Infiltration Trench | UIDU | A | 7 | 2 | 1 | 1 | 0.59388 | 0 | 0.59388 | 0 | 0.59388 | 0 | 0.59388 | 0 | . | .
Infiltration Trench | UIDU | B | 7 | 4 | 4 | 4 | 0.6126 | 0 | 0.60378 | 0 | 0.56552 | 0 | 0.67733 | 0 | 0.04746 | 0
Infiltration Trench | UIDU | C | 7 | 8 | 7 | 7 | 0.71851 | 0 | 0.74435 | 0 | 0.59388 | 0 | 0.81919 | 0 | 0.07055 | 0
Infiltration Trench | UIDU | D | 7 | 9 | 7 | 8 | 0.72555 | 0.00176 | 0.71683 | 0 | 0.55741 | 0 | 1 | 0.01408 | 0.13821 | 0.00498
Infiltration Trench | URHD | A | 7 | 3 | 2 | 2 | 0.99561 | 0.00208 | 0.99561 | 0.00208 | 0.99277 | 0 | 0.99845 | 0.00416 | 0.00402 | 0.00294
Infiltration Trench | URHD | B | 7 | 5 | 5 | 5 | 0.98946 | 0.00225 | 0.99574 | 0 | 0.96696 | 0 | 0.99914 | 0.01125 | 0.01347 | 0.00503
Infiltration Trench | URHD | C | 7 | 9 | 8 | 9 | 0.99693 | 0.00225 | 0.99717 | 1e-05 | 0.99426 | 0 | 0.99946 | 0.01112 | 0.00227 | 0.00421
Infiltration Trench | URHD | D | 7 | 10 | 7 | 8 | 0.98335 | 0.00269 | 0.99502 | 0.00014 | 0.9086 | 0 | 0.99928 | 0.01083 | 0.03308 | 0.00429
Infiltration Trench | URLD | A | 7 | 3 | 2 | 2 | 0.87661 | 0.00599 | 0.87661 | 0.00599 | 0.75322 | 0 | 1 | 0.01198 | 0.1745 | 0.00847
Infiltration Trench | URLD | B | 7 | 7 | 6 | 7 | 0.878 | 0.08211 | 0.94358 | 0.01119 | 0.6677 | 0 | 1 | 0.52455 | 0.15184 | 0.1952
Infiltration Trench | URLD | C | 7 | 13 | 12 | 12 | 0.86034 | 0.01943 | 0.99895 | 0.0116 | 0.61516 | 0 | 1 | 0.08517 | 0.17445 | 0.02897
Infiltration Trench | URLD | D | 7 | 12 | 9 | 9 | 0.89371 | 0.01141 | 0.99876 | 0.01514 | 0.63542 | 0 | 1 | 0.02094 | 0.16036 | 0.00751
Infiltration Trench | URMD | A | 7 | 3 | 2 | 2 | 0.97564 | 0.00169 | 0.97564 | 0.00169 | 0.95158 | 0 | 0.99969 | 0.00339 | 0.03402 | 0.0024
Infiltration Trench | URMD | B | 7 | 7 | 7 | 7 | 0.98707 | 0.07418 | 0.99575 | 0.0035 | 0.95739 | 0.00044 | 0.99969 | 0.49874 | 0.01582 | 0.18723
Infiltration Trench | URMD | C | 7 | 13 | 12 | 12 | 0.98093 | 0.00287 | 0.99778 | 0.00193 | 0.93155 | 0 | 1 | 0.00841 | 0.026 | 0.00322
Infiltration Trench | URMD | D | 7 | 11 | 9 | 9 | 0.9906 | 0.00548 | 0.99703 | 0.00414 | 0.97033 | 0.00016 | 1 | 0.01228 | 0.01259 | 0.0043
Permeable Pavement | UIDU | A | 7 | 2 | 0 | 1 | . | 0.99997 | . | 0.99997 | . | 0.99997 | . | 0.99997 | . | .
Permeable Pavement | UIDU | B | 7 | 4 | 4 | 3 | 0.99976 | 0.99969 | 0.9998 | 0.99963 | 0.99947 | 0.99947 | 0.99997 | 0.99997 | 0.00025 | 0.00025
Permeable Pavement | UIDU | C | 7 | 8 | 7 | 7 | 0.99991 | 0.99963 | 1 | 1 | 0.99963 | 0.99784 | 1 | 1 | 0.00016 | 0.0008
Permeable Pavement | UIDU | D | 7 | 9 | 7 | 7 | 0.99984 | 0.99983 | 1 | 1 | 0.99922 | 0.99922 | 1 | 1 | 0.0003 | 0.0003
Permeable Pavement | URHD | A | 7 | 3 | 0 | 2 | . | 1 | . | 1 | . | 1 | . | 1 | . | 0
Permeable Pavement | URHD | B | 7 | 5 | 5 | 4 | 1 | 1 | 1 | 1 | 1 | 1 | 1 | 1 | 0 | 0
Permeable Pavement | URHD | C | 7 | 9 | 9 | 8 | 1 | 1 | 1 | 1 | 1 | 1 | 1 | 1 | 0 | 0
Permeable Pavement | URHD | D | 7 | 10 | 7 | 7 | 1 | 1 | 1 | 1 | 1 | 1 | 1 | 1 | 0 | 0
Permeable Pavement | URLD | A | 7 | 3 | 0 | 2 | . | 0.99964 | . | 0.99964 | . | 0.99927 | . | 1 | . | 0.00051
Permeable Pavement | URLD | B | 7 | 7 | 6 | 6 | 1 | 1 | 1 | 1 | 1 | 1 | 1 | 1 | 0 | 0
Permeable Pavement | URLD | C | 7 | 13 | 12 | 11 | 0.99976 | 0.99974 | 1 | 1 | 0.99856 | 0.99856 | 1 | 1 | 0.00056 | 0.00058
Permeable Pavement | URLD | D | 7 | 12 | 10 | 10 | 1 | 1 | 1 | 1 | 1 | 1 | 1 | 1 | 0 | 0
Permeable Pavement | URMD | A | 7 | 3 | 0 | 2 | . | 1 | . | 1 | . | 1 | . | 1 | . | 0
Permeable Pavement | URMD | B | 7 | 7 | 7 | 6 | 1 | 1 | 1 | 1 | 1 | 1 | 1 | 1 | 0 | 0
Permeable Pavement | URMD | C | 7 | 13 | 13 | 11 | 1 | 1 | 1 | 1 | 1 | 1 | 1 | 1 | 0 | 0
Permeable Pavement | URMD | D | 7 | 11 | 9 | 9 | 1 | 1 | 1 | 1 | 1 | 1 | 1 | 1 | 0 | 0
Permeable Pavement Onsite Treatment Only | UIDU | A | 7 | 2 | 2 | 2 | 1 | 1 | 1 | 1 | 1 | 1 | 1 | 1 | 0 | 0
Permeable Pavement Onsite Treatment Only | UIDU | B | 7 | 4 | 4 | 4 | 1 | 1 | 1 | 1 | 1 | 1 | 1 | 1 | 0 | 0
Permeable Pavement Onsite Treatment Only | UIDU | C | 7 | 8 | 8 | 8 | 1 | 1 | 1 | 1 | 1 | 1 | 1 | 1 | 0 | 0
Permeable Pavement Onsite Treatment Only | UIDU | D | 7 | 9 | 9 | 9 | 1 | 1 | 1 | 1 | 1 | 1 | 1 | 1 | 0 | 0
Permeable Pavement Onsite Treatment Only | URHD | A | 7 | 3 | 3 | 3 | 1 | 1 | 1 | 1 | 1 | 1 | 1 | 1 | 0 | 0
Permeable Pavement Onsite Treatment Only | URHD | B | 7 | 5 | 5 | 5 | 1 | 1 | 1 | 1 | 1 | 1 | 1 | 1 | 0 | 0
Permeable Pavement Onsite Treatment Only | URHD | C | 7 | 9 | 9 | 9 | 1 | 1 | 1 | 1 | 1 | 1 | 1 | 1 | 0 | 0
Permeable Pavement Onsite Treatment Only | URHD | D | 7 | 10 | 10 | 10 | 1 | 1 | 1 | 1 | 1 | 1 | 1 | 1 | 0 | 0
Permeable Pavement Onsite Treatment Only | URLD | A | 7 | 3 | 3 | 3 | 1 | 1 | 1 | 1 | 1 | 1 | 1 | 1 | 0 | 0
Permeable Pavement Onsite Treatment Only | URLD | B | 7 | 7 | 7 | 7 | 1 | 1 | 1 | 1 | 1 | 1 | 1 | 1 | 0 | 0
Permeable Pavement Onsite Treatment Only | URLD | C | 7 | 13 | 13 | 13 | 1 | 1 | 1 | 1 | 1 | 1 | 1 | 1 | 0 | 0
Permeable Pavement Onsite Treatment Only | URLD | D | 7 | 12 | 12 | 12 | 1 | 1 | 1 | 1 | 1 | 1 | 1 | 1 | 0 | 0
Permeable Pavement Onsite Treatment Only | URMD | A | 7 | 3 | 3 | 3 | 1 | 1 | 1 | 1 | 1 | 1 | 1 | 1 | 0 | 0
Permeable Pavement Onsite Treatment Only | URMD | B | 7 | 7 | 7 | 7 | 1 | 1 | 1 | 1 | 1 | 1 | 1 | 1 | 0 | 0
Permeable Pavement Onsite Treatment Only | URMD | C | 7 | 13 | 13 | 13 | 1 | 1 | 1 | 1 | 1 | 1 | 1 | 1 | 0 | 0
Permeable Pavement Onsite Treatment Only | URMD | D | 7 | 11 | 11 | 11 | 1 | 1 | 1 | 1 | 1 | 1 | 1 | 1 | 0 | 0
Porous Pavement w/UD | UIDU | A | 7 | 2 | 1 | 1 | 0.9947 | 0.9947 | 0.9947 | 0.9947 | 0.9947 | 0.9947 | 0.9947 | 0.9947 | . | .
Porous Pavement w/UD | UIDU | B | 7 | 4 | 4 | 3 | 0.98595 | 0.98304 | 0.98943 | 0.98838 | 0.97025 | 0.97025 | 0.9947 | 0.99048 | 0.0108 | 0.01113
Porous Pavement w/UD | UIDU | C | 7 | 8 | 7 | 7 | 0.99346 | 0.99009 | 0.9933 | 0.9933 | 0.98959 | 0.96868 | 0.99776 | 0.99776 | 0.0029 | 0.00986
Porous Pavement w/UD | UIDU | D | 7 | 9 | 7 | 7 | 0.99009 | 0.98933 | 0.993 | 0.993 | 0.96432 | 0.96432 | 1 | 0.99776 | 0.01197 | 0.01139
Porous Pavement w/UD | URHD | A | 7 | 3 | 2 | 2 | 1 | 1 | 1 | 1 | 1 | 1 | 1 | 1 | 0 | 0
Porous Pavement w/UD | URHD | B | 7 | 5 | 5 | 4 | 1 | 1 | 1 | 1 | 1 | 1 | 1 | 1 | 0 | 0
Porous Pavement w/UD | URHD | C | 7 | 9 | 9 | 8 | 1 | 1 | 1 | 1 | 1 | 1 | 1 | 1 | 0 | 0
Porous Pavement w/UD | URHD | D | 7 | 10 | 7 | 7 | 1 | 1 | 1 | 1 | 1 | 1 | 1 | 1 | 0 | 0
Porous Pavement w/UD | URLD | A | 7 | 3 | 2 | 2 | 0.98664 | 0.98664 | 0.98664 | 0.98664 | 0.97328 | 0.97328 | 1 | 1 | 0.01889 | 0.01889
Porous Pavement w/UD | URLD | B | 7 | 7 | 6 | 6 | 0.99607 | 0.99607 | 0.99857 | 0.99857 | 0.98837 | 0.98837 | 1 | 1 | 0.00517 | 0.00517
Porous Pavement w/UD | URLD | C | 7 | 13 | 12 | 11 | 0.98886 | 0.99054 | 0.99646 | 1 | 0.95627 | 0.95627 | 1 | 1 | 0.01653 | 0.01727
Porous Pavement w/UD | URLD | D | 7 | 12 | 10 | 10 | 0.99732 | 0.99848 | 1 | 1 | 0.98833 | 0.99193 | 1 | 1 | 0.00447 | 0.0032
Porous Pavement w/UD | URMD | A | 7 | 3 | 2 | 2 | 1 | 1 | 1 | 1 | 1 | 1 | 1 | 1 | 0 | 0
Porous Pavement w/UD | URMD | B | 7 | 7 | 7 | 6 | 1 | 1 | 1 | 1 | 1 | 1 | 1 | 1 | 0 | 0
Porous Pavement w/UD | URMD | C | 7 | 13 | 13 | 11 | 1 | 1 | 1 | 1 | 1 | 1 | 1 | 1 | 0 | 0
Porous Pavement w/UD | URMD | D | 7 | 11 | 9 | 9 | 1 | 1 | 1 | 1 | 1 | 1 | 1 | 1 | 0 | 0
Rain Garden | UIDU | A | 7 | 6 | 3 | 3 | 0 | 0 | 0 | 0 | 0 | 0 | 0 | 0 | 0 | 0
Rain Garden | UIDU | B | 7 | 12 | 12 | 12 | 0 | 0 | 0 | 0 | 0 | 0 | 0 | 0 | 0 | 0
Rain Garden | UIDU | C | 7 | 24 | 21 | 21 | 0 | 0 | 0 | 0 | 0 | 0 | 0 | 0 | 0 | 0
Rain Garden | UIDU | D | 7 | 27 | 21 | 24 | 0.00201 | 0.00176 | 0 | 0 | 0 | 0 | 0.01408 | 0.01408 | 0.00505 | 0.00476
Rain Garden | URHD | A | 7 | 9 | 6 | 6 | 0.00208 | 0.00208 | 0.00208 | 0.00208 | 0 | 0 | 0.00416 | 0.00416 | 0.00228 | 0.00228
Rain Garden | URHD | B | 7 | 15 | 15 | 15 | 0.00225 | 0.00225 | 0 | 0 | 0 | 0 | 0.01125 | 0.01125 | 0.00466 | 0.00466
Rain Garden | URHD | C | 7 | 27 | 24 | 27 | 0.00181 | 0.00225 | 0.0002 | 1e-05 | 0 | 0 | 0.01112 | 0.01112 | 0.00366 | 0.00405
Rain Garden | URHD | D | 7 | 30 | 21 | 24 | 0.00307 | 0.00269 | 0.00029 | 0.00014 | 0 | 0 | 0.01083 | 0.01083 | 0.00425 | 0.0041
Rain Garden | URLD | A | 7 | 9 | 6 | 6 | 0.00599 | 0.00599 | 0.00599 | 0.00599 | 0 | 0 | 0.01198 | 0.01198 | 0.00656 | 0.00656
Rain Garden | URLD | B | 7 | 21 | 18 | 21 | 0.09398 | 0.08211 | 0.01159 | 0.01119 | 0 | 0 | 0.52455 | 0.52455 | 0.19824 | 0.18518
Rain Garden | URLD | C | 7 | 39 | 36 | 36 | 0.02209 | 0.01943 | 0.01526 | 0.0116 | 0 | 0 | 0.0941 | 0.08517 | 0.02933 | 0.02813
Rain Garden | URLD | D | 7 | 36 | 27 | 27 | 0.00849 | 0.01141 | 0.00952 | 0.01514 | 0 | 0 | 0.01686 | 0.02094 | 0.00682 | 0.00721
Rain Garden | URMD | A | 7 | 9 | 6 | 6 | 0.00169 | 0.00169 | 0.00169 | 0.00169 | 0 | 0 | 0.00339 | 0.00339 | 0.00186 | 0.00186
Rain Garden | URMD | B | 7 | 21 | 21 | 21 | 0.07418 | 0.07418 | 0.0035 | 0.0035 | 0.00044 | 0.00044 | 0.49874 | 0.49874 | 0.17762 | 0.17762
Rain Garden | URMD | C | 7 | 39 | 36 | 36 | 0.00428 | 0.00287 | 0.00259 | 0.00193 | 0 | 0 | 0.01226 | 0.00841 | 0.00427 | 0.00313
Rain Garden | URMD | D | 7 | 33 | 27 | 27 | 0.00558 | 0.00548 | 0.00635 | 0.00414 | 0.00016 | 0.00016 | 0.01228 | 0.01228 | 0.00385 | 0.00413
Sand Filter w/UD | UIDU | A | 7 | 2 | 1 | 1 | 0.89339 | 0.89339 | 0.89339 | 0.89339 | 0.89339 | 0.89339 | 0.89339 | 0.89339 | . | .
Sand Filter w/UD | UIDU | B | 7 | 4 | 4 | 3 | 0.85951 | 0.84822 | 0.88954 | 0.88569 | 0.76323 | 0.76323 | 0.89573 | 0.89573 | 0.06433 | 0.07377
Sand Filter w/UD | UIDU | C | 7 | 8 | 7 | 7 | 0.89874 | 0.88577 | 0.90129 | 0.89632 | 0.87332 | 0.81174 | 0.91873 | 0.91873 | 0.01383 | 0.03541
Sand Filter w/UD | UIDU | D | 7 | 9 | 7 | 7 | 0.88529 | 0.87004 | 0.89573 | 0.89328 | 0.75257 | 0.75257 | 1 | 0.91873 | 0.07423 | 0.05529
Sand Filter w/UD | URHD | A | 7 | 3 | 2 | 2 | 0.99989 | 0.99989 | 0.99989 | 0.99989 | 0.99981 | 0.99981 | 0.99996 | 0.99996 | 0.00011 | 0.00011
Sand Filter w/UD | URHD | B | 7 | 5 | 5 | 4 | 0.99861 | 0.99831 | 0.9995 | 0.99924 | 0.99474 | 0.99474 | 1 | 1 | 0.00219 | 0.00241
Sand Filter w/UD | URHD | C | 7 | 9 | 9 | 8 | 0.99975 | 0.99936 | 0.99987 | 0.99981 | 0.99913 | 0.99643 | 1 | 1 | 0.00034 | 0.00122
Sand Filter w/UD | URHD | D | 7 | 10 | 7 | 7 | 0.99705 | 0.99702 | 0.99984 | 0.99975 | 0.98106 | 0.98106 | 1 | 1 | 0.00706 | 0.00705
Sand Filter w/UD | URLD | A | 7 | 3 | 2 | 2 | 0.93172 | 0.93172 | 0.93172 | 0.93172 | 0.86343 | 0.86343 | 1 | 1 | 0.09657 | 0.09657
Sand Filter w/UD | URLD | B | 7 | 7 | 6 | 6 | 0.94171 | 0.94171 | 0.98753 | 0.98753 | 0.82104 | 0.82104 | 1 | 1 | 0.0819 | 0.0819
Sand Filter w/UD | URLD | C | 7 | 13 | 12 | 11 | 0.91096 | 0.93019 | 0.94535 | 1 | 0.77011 | 0.77011 | 1 | 1 | 0.09847 | 0.09972
Sand Filter w/UD | URLD | D | 7 | 12 | 10 | 10 | 0.95622 | 0.97423 | 1 | 1 | 0.8199 | 0.85162 | 1 | 1 | 0.07244 | 0.0551
Sand Filter w/UD | URMD | A | 7 | 3 | 2 | 2 | 0.99397 | 0.99397 | 0.99397 | 0.99397 | 0.98794 | 0.98794 | 1 | 1 | 0.00853 | 0.00853
Sand Filter w/UD | URMD | B | 7 | 7 | 7 | 6 | 0.99918 | 0.99905 | 0.99956 | 0.99955 | 0.99749 | 0.99749 | 1 | 1 | 0.00111 | 0.00115
Sand Filter w/UD | URMD | C | 7 | 13 | 13 | 11 | 0.9973 | 0.99685 | 0.99974 | 0.99974 | 0.98491 | 0.98491 | 1 | 1 | 0.00553 | 0.00593
Sand Filter w/UD | URMD | D | 7 | 11 | 9 | 9 | 0.99946 | 0.99965 | 1 | 1 | 0.99829 | 0.99838 | 1 | 1 | 0.00081 | 0.00069
Wet Pond | UIDU | A | 7 | 2 | 1 | 1 | 0 | 0 | 0 | 0 | 0 | 0 | 0 | 0 | . | .
Wet Pond | UIDU | B | 7 | 4 | 4 | 3 | 0 | 0 | 0 | 0 | 0 | 0 | 0 | 0 | 0 | 0
Wet Pond | UIDU | C | 7 | 8 | 7 | 7 | 0 | 0 | 0 | 0 | 0 | 0 | 0 | 0 | 0 | 0
Wet Pond | UIDU | D | 7 | 9 | 7 | 7 | 0 | 0 | 0 | 0 | 0 | 0 | 0 | 0 | 0 | 0
Wet Pond | URHD | A | 7 | 3 | 2 | 2 | 0 | 0 | 0 | 0 | 0 | 0 | 0 | 0 | 0 | 0
Wet Pond | URHD | B | 7 | 5 | 5 | 4 | 0 | 0 | 0 | 0 | 0 | 0 | 0 | 0 | 0 | 0
Wet Pond | URHD | C | 7 | 9 | 9 | 8 | 0 | 0 | 0 | 0 | 0 | 0 | 0 | 0 | 0 | 0
Wet Pond | URHD | D | 7 | 10 | 7 | 7 | 0 | 0 | 0 | 0 | 0 | 0 | 0 | 0 | 0 | 0
Wet Pond | URLD | A | 7 | 3 | 2 | 2 | 0 | 0 | 0 | 0 | 0 | 0 | 0 | 0 | 0 | 0
Wet Pond | URLD | B | 7 | 7 | 6 | 6 | 0.08732 | 0.08732 | 0 | 0 | 0 | 0 | 0.52395 | 0.52395 | 0.2139 | 0.2139
Wet Pond | URLD | C | 7 | 13 | 12 | 11 | 0.01237 | 0.01333 | 0 | 0 | 0 | 0 | 0.07688 | 0.07507 | 0.02892 | 0.02967
Wet Pond | URLD | D | 7 | 12 | 10 | 10 | 0.00716 | 0.00716 | 0 | 0 | 0 | 0 | 0.07159 | 0.07159 | 0.02264 | 0.02264
Wet Pond | URMD | A | 7 | 3 | 2 | 2 | 0 | 0 | 0 | 0 | 0 | 0 | 0 | 0 | 0 | 0
Wet Pond | URMD | B | 7 | 7 | 7 | 6 | 0.07085 | 0.08266 | 0 | 0 | 0 | 0 | 0.49597 | 0.49597 | 0.18746 | 0.20248
Wet Pond | URMD | C | 7 | 13 | 13 | 11 | 0 | 0 | 0 | 0 | 0 | 0 | 0 | 0 | 0 | 0
Wet Pond | URMD | D | 7 | 11 | 9 | 9 | 0 | 0 | 0 | 0 | 0 | 0 | 0 | 0 | 0 | 0