## #LN16147
BMP.Type | Land_Use | Hydgrp | _FREQ_ | n_omcost | mean_omcost | min_omcost | max_omcost | std_omcost | Label of model | Dependent variable | Root mean squared error | Intercept | AnnavPrecipin | operations_2020USDacryr | ro2d_in | AnnavPrecipin2 | ro2d_in2 | Number of regressors in model | Number of parameters in model | Error degrees of freedom | R-squared | Akaike's information criterion | AIC1 | AIC2 | AIC3 | AIC4 | bestAIC | bestmodel | PrecOrder | Ro2dOrder | sixmo24hr
Biofiltration w/UD | UIDU | A | 2 | 2 | 0 | 0 | 0 | 0 | MODEL4 | operations_2020USDacryr | . |  | 0 | -1 | 0 | 0 | 0 | 1 | 1 | 0 | . | . | . | . | . | . | . | 4 | 2 | 2
Biofiltration w/UD | UIDU | B | 4 | 2 | 3121.18 | 776.73 | 5465.63 | 3315.55 | MODEL1 | operations_2020USDacryr | 1978.65 |  | 47.56 | -1 | 0 | 0 | 0 | 1 | 1 | 1 | 0.87154 | 30.974 | 30.974 | 31 | . | . | 30.974 | 1 | 2 | 2
Biofiltration w/UD | UIDU | C | 8 | 8 | 3507.74 | 1373.75 | 5423.11 | 1381.99 | MODEL4 | operations_2020USDacryr | 645.95 |  | 0 | -1 | 1226.1 | 0 | 2632.54 | 2 | 2 | 5 | 0.97911 | 92.235 | 99.298 | 94.166 | 100.019 | 92.235 | 92.235 | 4 | 2 | 0
Biofiltration w/UD | UIDU | D | 9 | 9 | 21511.27 | 2688.76 | 128936.97 | 40775.05 | MODEL3 | operations_2020USDacryr | 31675.86 |  | -560.31 | -1 | 0 | 13.5806 | 0 | 2 | 2 | 6 | 0.65486 | 167.512 | 169.002 | 169.282 | 167.512 | 169.291 | 167.512 | 3 | 0 | 2
Biofiltration w/UD | URHD | A | 3 | 3 | 45.25 | 0 | 135.74 | 78.37 | MODEL2 | operations_2020USDacryr | 44.15 |  | 0 | -1 | 65 | 0 | 0 | 1 | 1 | 1 | 0.8942 | 15.764 | 16.59 | 15.764 | . | . | 15.764 | 2 | 2 | 2
Biofiltration w/UD | URHD | B | 5 | 4 | 2598.76 | 512.85 | 5287.97 | 2251.34 | MODEL4 | operations_2020USDacryr | 246.1 |  | 0 | -1 | -1320.13 | 0 | 1810.57 | 2 | 2 | 2 | 0.99713 | 45.273 | 57.026 | 58.356 | 48.835 | 45.273 | 45.273 | 4 | 2 | 2
Biofiltration w/UD | URHD | C | 9 | 9 | 2710.6 | 907.04 | 5867.09 | 1459.33 | MODEL4 | operations_2020USDacryr | 415.25 |  | 0 | -1 | 1869.38 | 0 | 652.52 | 2 | 2 | 7 | 0.98549 | 110.258 | 118.963 | 113.609 | 118.756 | 110.258 | 110.258 | 4 | 2 | 2
Biofiltration w/UD | URHD | D | 10 | 10 | 13748.65 | 1775.29 | 85132.45 | 25423.24 | MODEL3 | operations_2020USDacryr | 19412.03 |  | -388.43 | -1 | 0 | 9.1221 | 0 | 2 | 2 | 7 | 0.65731 | 179.464 | 181.593 | 181.747 | 179.464 | 181.468 | 179.464 | 3 | 0 | 2
Biofiltration w/UD | URLD | A | 3 | 3 | 2.87 | 0 | 8.61 | 4.97 | MODEL2 | operations_2020USDacryr | 2.8 |  | 0 | -1 | 4.12 | 0 | 0 | 1 | 1 | 1 | 0.8942 | 4.732 | 5.557 | 4.732 | . | . | 4.732 | 2 | 2 | 2
Biofiltration w/UD | URLD | B | 7 | 6 | 154.07 | 3.32 | 335.32 | 138.54 | MODEL4 | operations_2020USDacryr | 11.13 |  | 0 | -1 | -85.62 | 0 | 115.67 | 2 | 2 | 4 | 0.99792 | 30.482 | 52.623 | 53.238 | 39.938 | 30.482 | 30.482 | 4 | 2 | 2
Biofiltration w/UD | URLD | C | 13 | 13 | 250.82 | 57.52 | 555.55 | 154.27 | MODEL4 | operations_2020USDacryr | 52.76 |  | 0 | -1 | 90.39 | 0 | 68 | 2 | 2 | 11 | 0.97225 | 104.939 | 116.078 | 109.967 | 116.618 | 104.939 | 104.939 | 4 | 2 | 2
Biofiltration w/UD | URLD | D | 12 | 12 | 811.48 | 112.58 | 5398.45 | 1466.55 | MODEL3 | operations_2020USDacryr | 1387.96 |  | -0.49 | -1 | . | 0.193 | . | 2 | 2 | 9 | 0.44995 | 160.976 | 159.759 | 159.808 | 160.976 | 160.835 | 159.759 | 1 | 2 | 2
Biofiltration w/UD | URMD | A | 3 | 3 | 24.02 | 0 | 72.06 | 41.61 | MODEL2 | operations_2020USDacryr | 23.44 |  | 0 | -1 | 34.51 | 0 | 0 | 1 | 1 | 1 | 0.8942 | 13.232 | 14.057 | 13.232 | . | . | 13.232 | 2 | 2 | 2
Biofiltration w/UD | URMD | B | 7 | 6 | 1289.93 | 27.81 | 2807.43 | 1159.88 | MODEL4 | operations_2020USDacryr | 93.17 |  | 0 | -1 | -716.85 | 0 | 968.45 | 2 | 2 | 4 | 0.99792 | 55.981 | 78.123 | 78.737 | 65.437 | 55.981 | 55.981 | 4 | 2 | 2
Biofiltration w/UD | URMD | C | 13 | 13 | 2099.93 | 481.55 | 4651.29 | 1291.62 | MODEL4 | operations_2020USDacryr | 441.74 |  | 0 | -1 | 756.74 | 0 | 569.33 | 2 | 2 | 11 | 0.97225 | 160.187 | 171.326 | 165.215 | 171.866 | 160.187 | 160.187 | 4 | 2 | 2
Biofiltration w/UD | URMD | D | 11 | 11 | 6904.99 | 942.52 | 45197.59 | 12871.39 | MODEL3 | operations_2020USDacryr | 9672.13 |  | -192.01 | -1 | 0 | 4.6881 | 0 | 2 | 2 | 8 | 0.65644 | 185.309 | 187.982 | 188.273 | 185.309 | 187.481 | 185.309 | 3 | 0 | 2
Enhanced Biofiltration w/ISR | UIDU | A | 2 | 2 | 0 | 0 | 0 | 0 | MODEL4 | operations_2020USDacryr | . |  | 0 | -1 | 0 | 0 | 0 | 1 | 1 | 0 | . | . | . | . | . | . | . | 4 | 2 | 2
Enhanced Biofiltration w/ISR | UIDU | B | 4 | 2 | 3121.18 | 776.73 | 5465.63 | 3315.55 | MODEL1 | operations_2020USDacryr | 1978.65 |  | 47.56 | -1 | 0 | 0 | 0 | 1 | 1 | 1 | 0.87154 | 30.974 | 30.974 | 31 | . | . | 30.974 | 1 | 2 | 2
Enhanced Biofiltration w/ISR | UIDU | C | 8 | 8 | 3507.74 | 1373.75 | 5423.11 | 1381.99 | MODEL4 | operations_2020USDacryr | 645.95 |  | 0 | -1 | 1226.1 | 0 | 2632.54 | 2 | 2 | 5 | 0.97911 | 92.235 | 99.298 | 94.166 | 100.019 | 92.235 | 92.235 | 4 | 2 | 0
Enhanced Biofiltration w/ISR | UIDU | D | 9 | 9 | 21511.27 | 2688.76 | 128936.97 | 40775.05 | MODEL3 | operations_2020USDacryr | 31675.86 |  | -560.31 | -1 | 0 | 13.5806 | 0 | 2 | 2 | 6 | 0.65486 | 167.512 | 169.002 | 169.282 | 167.512 | 169.291 | 167.512 | 3 | 0 | 2
Enhanced Biofiltration w/ISR | URHD | A | 3 | 3 | 45.25 | 0 | 135.74 | 78.37 | MODEL2 | operations_2020USDacryr | 44.15 |  | 0 | -1 | 65 | 0 | 0 | 1 | 1 | 1 | 0.8942 | 15.764 | 16.59 | 15.764 | . | . | 15.764 | 2 | 2 | 2
Enhanced Biofiltration w/ISR | URHD | B | 5 | 4 | 2598.76 | 512.85 | 5287.97 | 2251.34 | MODEL4 | operations_2020USDacryr | 246.1 |  | 0 | -1 | -1320.13 | 0 | 1810.57 | 2 | 2 | 2 | 0.99713 | 45.273 | 57.026 | 58.356 | 48.835 | 45.273 | 45.273 | 4 | 2 | 2
Enhanced Biofiltration w/ISR | URHD | C | 9 | 9 | 2710.6 | 907.04 | 5867.09 | 1459.33 | MODEL4 | operations_2020USDacryr | 415.25 |  | 0 | -1 | 1869.38 | 0 | 652.52 | 2 | 2 | 7 | 0.98549 | 110.258 | 118.963 | 113.609 | 118.756 | 110.258 | 110.258 | 4 | 2 | 2
Enhanced Biofiltration w/ISR | URHD | D | 10 | 10 | 13748.65 | 1775.29 | 85132.45 | 25423.24 | MODEL3 | operations_2020USDacryr | 19412.03 |  | -388.43 | -1 | 0 | 9.1221 | 0 | 2 | 2 | 7 | 0.65731 | 179.464 | 181.593 | 181.747 | 179.464 | 181.468 | 179.464 | 3 | 0 | 2
Enhanced Biofiltration w/ISR | URLD | A | 3 | 3 | 2.87 | 0 | 8.61 | 4.97 | MODEL2 | operations_2020USDacryr | 2.8 |  | 0 | -1 | 4.12 | 0 | 0 | 1 | 1 | 1 | 0.8942 | 4.732 | 5.557 | 4.732 | . | . | 4.732 | 2 | 2 | 2
Enhanced Biofiltration w/ISR | URLD | B | 7 | 6 | 154.07 | 3.32 | 335.32 | 138.54 | MODEL4 | operations_2020USDacryr | 11.13 |  | 0 | -1 | -85.62 | 0 | 115.67 | 2 | 2 | 4 | 0.99792 | 30.482 | 52.623 | 53.238 | 39.938 | 30.482 | 30.482 | 4 | 2 | 2
Enhanced Biofiltration w/ISR | URLD | C | 13 | 13 | 250.82 | 57.52 | 555.55 | 154.27 | MODEL4 | operations_2020USDacryr | 52.76 |  | 0 | -1 | 90.39 | 0 | 68 | 2 | 2 | 11 | 0.97225 | 104.939 | 116.078 | 109.967 | 116.618 | 104.939 | 104.939 | 4 | 2 | 2
Enhanced Biofiltration w/ISR | URLD | D | 12 | 12 | 811.48 | 112.58 | 5398.45 | 1466.55 | MODEL3 | operations_2020USDacryr | 1387.96 |  | -0.49 | -1 | . | 0.193 | . | 2 | 2 | 9 | 0.44995 | 160.976 | 159.759 | 159.808 | 160.976 | 160.835 | 159.759 | 1 | 2 | 2
Enhanced Biofiltration w/ISR | URMD | A | 3 | 3 | 24.02 | 0 | 72.06 | 41.61 | MODEL2 | operations_2020USDacryr | 23.44 |  | 0 | -1 | 34.51 | 0 | 0 | 1 | 1 | 1 | 0.8942 | 13.232 | 14.057 | 13.232 | . | . | 13.232 | 2 | 2 | 2
Enhanced Biofiltration w/ISR | URMD | B | 7 | 6 | 1289.93 | 27.81 | 2807.43 | 1159.88 | MODEL4 | operations_2020USDacryr | 93.17 |  | 0 | -1 | -716.85 | 0 | 968.45 | 2 | 2 | 4 | 0.99792 | 55.981 | 78.123 | 78.737 | 65.437 | 55.981 | 55.981 | 4 | 2 | 2
Enhanced Biofiltration w/ISR | URMD | C | 13 | 13 | 2099.93 | 481.55 | 4651.29 | 1291.62 | MODEL4 | operations_2020USDacryr | 441.74 |  | 0 | -1 | 756.74 | 0 | 569.33 | 2 | 2 | 11 | 0.97225 | 160.187 | 171.326 | 165.215 | 171.866 | 160.187 | 160.187 | 4 | 2 | 2
Enhanced Biofiltration w/ISR | URMD | D | 11 | 11 | 6904.99 | 942.52 | 45197.59 | 12871.39 | MODEL3 | operations_2020USDacryr | 9672.13 |  | -192.01 | -1 | 0 | 4.6881 | 0 | 2 | 2 | 8 | 0.65644 | 185.309 | 187.982 | 188.273 | 185.309 | 187.481 | 185.309 | 3 | 0 | 2
Extended_Dry_Detention_Basin | UIDU | A | 2 | 2 | 8227.67 | 6435.57 | 10019.77 | 2534.41 | MODEL0 | operations_2020USDacryr | . | 2099.6 | 0 | -1 | 10019.72 | 0 | 0 | 1 | 1 | 0 | 1 | . | . | . | . | . | . | 4 | 2 | 2 | 3689.5
Extended_Dry_Detention_Basin | UIDU | B | 4 | 3 | 8163.98 | 6435.57 | 10040.65 | 1807.11 | MODEL0 | operations_2020USDacryr | . | 2099.6 | 0 | -1 | 5377.24 | 0 | 0 | 1 | 1 | 0 | 1 | . | . | . | . | . | . | 4 | 2 | 2 | 3689.5
Extended_Dry_Detention_Basin | UIDU | C | 8 | 7 | 8116.64 | 6435.57 | 10450.04 | 1529.84 | MODEL0 | operations_2020USDacryr | 853.09 | 2099.6 | 170.51 | -1 | 0 | 0 | 0 | 1 | 1 | 5 | 0.99141 | 81.892 | 81.892 | 84.698 | 83.603 | 84.813 | 81.892 | 1 | 2 | 2 | 3689.5
Extended_Dry_Detention_Basin | UIDU | D | 9 | 8 | 9650.25 | 6435.57 | 14717.74 | 2868.72 | MODEL0 | operations_2020USDacryr | 1482.07 | 2099.6 | 0 | -1 | 11427.41 | 0 | -2529.91 | 2 | 2 | 6 | 0.98358 | 118.518 | 123.93 | 122.967 | 121.033 | 118.518 | 118.518 | 4 | 2 | 2 | 3689.5
Extended_Dry_Detention_Basin | URHD | A | 3 | 2 | 6152.65 | 4962.5 | 7342.81 | 1683.13 | MODEL0 | operations_2020USDacryr | 1612.84 | 2099.6 | 84.34 | -1 | 0 | 0 | 0 | 1 | 1 | 1 | 0.96688 | 30.157 | 30.157 | 31.584 | . | . | 30.157 | 1 | 2 | 2 | 2436
Extended_Dry_Detention_Basin | URHD | B | 5 | 5 | 7047.14 | 4962.5 | 11229.3 | 2491.77 | MODEL0 | operations_2020USDacryr | 1270.67 | 2099.6 | 0 | -1 | 4887.82 | 0 | 0 | 1 | 1 | 3 | 0.98051 | 58.028 | 59.143 | 58.028 | 60.223 | 59.919 | 58.028 | 2 | 2 | 2 | 2436
Extended_Dry_Detention_Basin | URHD | C | 9 | 9 | 6588.59 | 4962.5 | 10430.92 | 1688.29 | MODEL0 | operations_2020USDacryr | 475.35 | 2099.6 | 151.78 | -1 | 0 | -0.4695 | 0 | 2 | 2 | 7 | 0.99617 | 112.691 | 121.504 | 125.656 | 112.691 | 121.55 | 112.691 | 3 | 2 | 2 | 2436
Extended_Dry_Detention_Basin | URHD | D | 10 | 9 | 7143.71 | 4962.5 | 10430.92 | 1780.5 | MODEL0 | operations_2020USDacryr | 954.82 | 2099.6 | 0 | -1 | 9051.74 | 0 | -2271.3 | 2 | 2 | 7 | 0.98683 | 125.246 | 132.799 | 134.059 | 126.883 | 125.246 | 125.246 | 4 | 2 | 2 | 2436
Extended_Dry_Detention_Basin | URLD | A | 3 | 2 | 3072.37 | 2786.73 | 3358 | 403.95 | MODEL0 | operations_2020USDacryr | 1211.73 | 2099.6 | 40.57 | -1 | 0 | 0 | 0 | 1 | 1 | 1 | 0.92289 | 29.013 | 29.013 | 29.979 | . | . | 29.013 | 1 | 2 | 2 | 584.65
Extended_Dry_Detention_Basin | URLD | B | 7 | 7 | 3347.08 | 2786.73 | 4290.76 | 608.06 | MODEL0 | operations_2020USDacryr | 386.05 | 2099.6 | 77.39 | -1 | 0 | -0.3737 | 0 | 2 | 2 | 4 | 0.99182 | 73.039 | 81.241 | 80.138 | 73.039 | 73.492 | 73.039 | 3 | 2 | 2 | 584.65
Extended_Dry_Detention_Basin | URLD | C | 13 | 13 | 3337.16 | 2786.73 | 4290.76 | 470.26 | MODEL0 | operations_2020USDacryr | 331.38 | 2099.6 | 86.43 | -1 | 0 | -0.4748 | 0 | 2 | 2 | 11 | 0.99181 | 152.713 | 178.057 | 177.999 | 152.713 | 155.958 | 152.713 | 3 | 2 | 2 | 584.65
Extended_Dry_Detention_Basin | URLD | D | 12 | 11 | 3374.53 | 2786.73 | 4290.76 | 495.11 | MODEL0 | operations_2020USDacryr | 299.33 | 2099.6 | 85.4 | -1 | 0 | -0.4514 | 0 | 2 | 2 | 9 | 0.99369 | 127.226 | 150.211 | 150.784 | 127.226 | 132.145 | 127.226 | 3 | 2 | 2 | 584.65
Extended_Dry_Detention_Basin | URMD | A | 3 | 2 | 4251.42 | 3619.56 | 4883.29 | 893.59 | MODEL0 | operations_2020USDacryr | 1365.26 | 2099.6 | 57.33 | -1 | 0 | 0 | 0 | 1 | 1 | 1 | 0.94955 | 29.49 | 29.49 | 30.671 | . | . | 29.49 | 1 | 2 | 2 | 1293.3
Extended_Dry_Detention_Basin | URMD | B | 7 | 7 | 4859.11 | 3619.56 | 6946.66 | 1345.09 | MODEL0 | operations_2020USDacryr | 701.06 | 2099.6 | 96.45 | -1 | 0 | -0.3453 | 0 | 2 | 2 | 4 | 0.98794 | 80.198 | 82.816 | 81.97 | 80.198 | 80.816 | 80.198 | 3 | 1 | 2 | 1293.3
Extended_Dry_Detention_Basin | URMD | C | 13 | 13 | 4837.19 | 3619.56 | 6946.66 | 1040.27 | MODEL0 | operations_2020USDacryr | 622.01 | 2099.6 | 114.01 | -1 | 0 | -0.5364 | 0 | 2 | 2 | 11 | 0.98658 | 169.085 | 183.759 | 183.507 | 169.085 | 170.935 | 169.085 | 3 | 2 | 2 | 1293.3
Extended_Dry_Detention_Basin | URMD | D | 11 | 10 | 4717.18 | 3619.56 | 6522.79 | 911.47 | MODEL0 | operations_2020USDacryr | 507.39 | 2099.6 | 120.38 | -1 | 0 | -0.622 | 0 | 2 | 2 | 8 | 0.99105 | 126.354 | 140.064 | 141.661 | 126.354 | 128.492 | 126.354 | 3 | 2 | 2 | 1293.3
Grass_Swale_w/D | UIDU | A | 2 | 2 | 1168.43 | 1168.43 | 1168.43 | 0 | MODEL4 | operations_2020USDacryr | . |  | 0 | -1 | 1819.16 | 0 | 0 | 1 | 1 | 0 | 1 | . | . | . | . | . | . | 4 | 2 | 2
Grass_Swale_w/D | UIDU | B | 4 | 4 | 1168.43 | 1168.43 | 1168.43 | 0 | MODEL2 | operations_2020USDacryr | 449.07 |  | 0 | -1 | 743.19 | 0 | 0 | 1 | 1 | 1 | 0.92614 | 25.042 | 25.077 | 25.042 | . | . | 25.042 | 2 | 2 | 2
Grass_Swale_w/D | UIDU | C | 8 | 8 | 1168.43 | 1168.43 | 1168.43 | 0 | MODEL3 | operations_2020USDacryr | 29.52 |  | 45.22 | -1 | 0 | -0.4248 | 0 | 2 | 2 | 5 | 0.99954 | 49.034 | 74.911 | 79.015 | 49.034 | 56.773 | 49.034 | 3 | 2 | 2
Grass_Swale_w/D | UIDU | D | 9 | 9 | 1168.43 | 1168.43 | 1168.43 | 0 | MODEL3 | operations_2020USDacryr | 85.28 |  | 37.12 | -1 | 0 | -0.2616 | 0 | 2 | 2 | 6 | 0.996 | 72.834 | 97.773 | 99.526 | 72.834 | 77.477 | 72.834 | 3 | 2 | 2
Grass_Swale_w/D | URHD | A | 3 | 3 | 1168.43 | 1168.43 | 1168.43 | 0 | MODEL1 | operations_2020USDacryr | 603.82 |  | 14.89 | -1 | 0 | 0 | 0 | 1 | 1 | 1 | 0.86647 | 26.227 | 26.227 | 26.957 | . | . | 26.227 | 1 | 2 | 2
Grass_Swale_w/D | URHD | B | 5 | 5 | 1168.43 | 1168.43 | 1168.43 | 0 | MODEL4 | operations_2020USDacryr | 54.11 |  | 0 | -1 | 1638.66 | 0 | -526.27 | 2 | 2 | 2 | 0.99893 | 33.155 | 50.033 | 48.431 | 38.957 | 33.155 | 33.155 | 4 | 2 | 2
Grass_Swale_w/D | URHD | C | 9 | 9 | 1168.43 | 1168.43 | 1168.43 | 0 | MODEL3 | operations_2020USDacryr | 80.85 |  | 37.56 | -1 | 0 | -0.2652 | 0 | 2 | 2 | 7 | 0.99628 | 80.804 | 108.351 | 108.963 | 80.804 | 88.659 | 80.804 | 3 | 2 | 2
Grass_Swale_w/D | URHD | D | 10 | 10 | 1168.43 | 1168.43 | 1168.43 | 0 | MODEL3 | operations_2020USDacryr | 92.69 |  | 36.47 | -1 | 0 | -0.2561 | 0 | 2 | 2 | 7 | 0.99511 | 83.264 | 108.721 | 111.165 | 83.264 | 87.265 | 83.264 | 3 | 2 | 2
Grass_Swale_w/D | URLD | A | 3 | 3 | 324.17 | 324.17 | 324.17 | 0 | MODEL1 | operations_2020USDacryr | 167.53 |  | 4.13 | -1 | 0 | 0 | 0 | 1 | 1 | 1 | 0.86647 | 21.098 | 21.098 | 21.829 | . | . | 21.098 | 1 | 2 | 2
Grass_Swale_w/D | URLD | B | 7 | 7 | 324.17 | 324.17 | 324.17 | 0 | MODEL3 | operations_2020USDacryr | 25.06 |  | 9.52 | -1 | 0 | -0.0613 | 0 | 2 | 2 | 4 | 0.99602 | 40.221 | 58.547 | 57.715 | 40.221 | 40.302 | 40.221 | 3 | 2 | 2
Grass_Swale_w/D | URLD | C | 13 | 13 | 324.17 | 324.17 | 324.17 | 0 | MODEL3 | operations_2020USDacryr | 29.36 |  | 9.83 | -1 | 0 | -0.0655 | 0 | 2 | 2 | 11 | 0.99306 | 89.696 | 125.574 | 125.662 | 89.696 | 91.451 | 89.696 | 3 | 2 | 2
Grass_Swale_w/D | URLD | D | 12 | 12 | 324.17 | 324.17 | 324.17 | 0 | MODEL3 | operations_2020USDacryr | 30.19 |  | 9.68 | -1 | 0 | -0.0635 | 0 | 2 | 2 | 9 | 0.9929 | 76.757 | 106.488 | 106.995 | 76.757 | 79.764 | 76.757 | 3 | 2 | 2
Grass_Swale_w/D | URMD | A | 3 | 3 | 1168.43 | 1168.43 | 1168.43 | 0 | MODEL1 | operations_2020USDacryr | 603.82 |  | 14.89 | -1 | 0 | 0 | 0 | 1 | 1 | 1 | 0.86647 | 26.227 | 26.227 | 26.957 | . | . | 26.227 | 1 | 2 | 2
Grass_Swale_w/D | URMD | B | 7 | 7 | 1168.43 | 1168.43 | 1168.43 | 0 | MODEL3 | operations_2020USDacryr | 90.31 |  | 34.31 | -1 | 0 | -0.221 | 0 | 2 | 2 | 4 | 0.99602 | 55.607 | 73.932 | 73.101 | 55.607 | 55.688 | 55.607 | 3 | 2 | 2
Grass_Swale_w/D | URMD | C | 13 | 13 | 1168.43 | 1168.43 | 1168.43 | 0 | MODEL3 | operations_2020USDacryr | 105.81 |  | 35.44 | -1 | 0 | -0.236 | 0 | 2 | 2 | 11 | 0.99306 | 123.032 | 158.909 | 158.997 | 123.032 | 124.787 | 123.032 | 3 | 2 | 2
Grass_Swale_w/D | URMD | D | 11 | 11 | 1168.43 | 1168.43 | 1168.43 | 0 | MODEL3 | operations_2020USDacryr | 87.83 |  | 36.73 | -1 | 0 | -0.2589 | 0 | 2 | 2 | 8 | 0.99548 | 91.277 | 120.647 | 122.544 | 91.277 | 97.096 | 91.277 | 3 | 2 | 2
Gravel Wetland | UIDU | A | 2 | 2 | 0 | 0 | 0 | 0 | MODEL4 | operations_2020USDacryr | . |  | 0 | -1 | 0 | 0 | 0 | 1 | 1 | 0 | . | . | . | . | . | . | . | 4 | 2 | 2
Gravel Wetland | UIDU | B | 4 | 2 | 2308.12 | 574.4 | 4041.84 | 2451.85 | MODEL1 | operations_2020USDacryr | 1463.21 |  | 35.17 | -1 | 0 | 0 | 0 | 1 | 1 | 1 | 0.87154 | 29.767 | 29.767 | 29.793 | . | . | 29.767 | 1 | 2 | 2
Gravel Wetland | UIDU | C | 8 | 8 | 2593.98 | 1015.89 | 4010.39 | 1021.98 | MODEL4 | operations_2020USDacryr | 477.68 |  | 0 | -1 | 906.7 | 0 | 1946.77 | 2 | 2 | 5 | 0.97911 | 88.01 | 95.073 | 89.941 | 95.794 | 88.01 | 88.01 | 4 | 2 | 0
Gravel Wetland | UIDU | D | 9 | 9 | 15907.6 | 1988.34 | 95348.99 | 30153.18 | MODEL3 | operations_2020USDacryr | 23424.32 |  | -414.35 | -1 | 0 | 10.0429 | 0 | 2 | 2 | 6 | 0.65486 | 162.683 | 164.174 | 164.453 | 162.683 | 164.462 | 162.683 | 3 | 0 | 2
Gravel Wetland | URHD | A | 3 | 3 | 33.46 | 0 | 100.38 | 57.95 | MODEL2 | operations_2020USDacryr | 32.65 |  | 0 | -1 | 48.07 | 0 | 0 | 1 | 1 | 1 | 0.8942 | 14.557 | 15.382 | 14.557 | . | . | 14.557 | 2 | 2 | 2
Gravel Wetland | URHD | B | 5 | 4 | 1921.79 | 379.25 | 3910.45 | 1664.87 | MODEL4 | operations_2020USDacryr | 181.99 |  | 0 | -1 | -976.24 | 0 | 1338.92 | 2 | 2 | 2 | 0.99713 | 42.859 | 54.612 | 55.941 | 46.421 | 42.859 | 42.859 | 4 | 2 | 2
Gravel Wetland | URHD | C | 9 | 9 | 2004.49 | 670.75 | 4338.72 | 1079.18 | MODEL4 | operations_2020USDacryr | 307.08 |  | 0 | -1 | 1382.41 | 0 | 482.54 | 2 | 2 | 7 | 0.98549 | 104.826 | 113.531 | 108.177 | 113.324 | 104.826 | 104.826 | 4 | 2 | 2
Gravel Wetland | URHD | D | 10 | 10 | 10167.14 | 1312.83 | 62955.51 | 18800.51 | MODEL3 | operations_2020USDacryr | 14355.21 |  | -287.25 | -1 | 0 | 6.7458 | 0 | 2 | 2 | 7 | 0.65731 | 174.032 | 176.161 | 176.315 | 174.032 | 176.036 | 174.032 | 3 | 0 | 2
Gravel Wetland | URLD | A | 3 | 3 | 2.01 | 0 | 6.02 | 3.48 | MODEL2 | operations_2020USDacryr | 1.96 |  | 0 | -1 | 2.88 | 0 | 0 | 1 | 1 | 1 | 0.8942 | 3.303 | 4.129 | 3.303 | . | . | 3.303 | 2 | 2 | 2
Gravel Wetland | URLD | B | 7 | 6 | 107.8 | 2.32 | 234.63 | 96.94 | MODEL4 | operations_2020USDacryr | 7.79 |  | 0 | -1 | -59.91 | 0 | 80.94 | 2 | 2 | 4 | 0.99792 | 26.196 | 48.338 | 48.953 | 35.653 | 26.196 | 26.196 | 4 | 2 | 2
Gravel Wetland | URLD | C | 13 | 13 | 175.5 | 40.25 | 388.73 | 107.95 | MODEL4 | operations_2020USDacryr | 36.92 |  | 0 | -1 | 63.24 | 0 | 47.58 | 2 | 2 | 11 | 0.97225 | 95.654 | 106.793 | 100.682 | 107.333 | 95.654 | 95.654 | 4 | 2 | 2
Gravel Wetland | URLD | D | 12 | 12 | 567.8 | 78.77 | 3777.33 | 1026.15 | MODEL3 | operations_2020USDacryr | 971.17 |  | -0.34 | -1 | . | 0.135 | . | 2 | 2 | 9 | 0.44995 | 153.12 | 151.903 | 151.952 | 153.12 | 152.979 | 151.903 | 1 | 2 | 2
Gravel Wetland | URMD | A | 3 | 3 | 17.76 | 0 | 53.29 | 30.77 | MODEL2 | operations_2020USDacryr | 17.33 |  | 0 | -1 | 25.52 | 0 | 0 | 1 | 1 | 1 | 0.8942 | 12.024 | 12.85 | 12.024 | . | . | 12.024 | 2 | 2 | 2
Gravel Wetland | URMD | B | 7 | 6 | 953.91 | 20.57 | 2076.1 | 857.73 | MODEL4 | operations_2020USDacryr | 68.9 |  | 0 | -1 | -530.11 | 0 | 716.17 | 2 | 2 | 4 | 0.99792 | 52.359 | 74.501 | 75.116 | 61.816 | 52.359 | 52.359 | 4 | 2 | 2
Gravel Wetland | URMD | C | 13 | 13 | 1552.9 | 356.11 | 3439.63 | 955.15 | MODEL4 | operations_2020USDacryr | 326.66 |  | 0 | -1 | 559.61 | 0 | 421.02 | 2 | 2 | 11 | 0.97225 | 152.341 | 163.48 | 157.369 | 164.02 | 152.341 | 152.341 | 4 | 2 | 2
Gravel Wetland | URMD | D | 11 | 11 | 5106.24 | 696.99 | 33423.65 | 9518.4 | MODEL3 | operations_2020USDacryr | 7152.55 |  | -141.99 | -1 | 0 | 3.4668 | 0 | 2 | 2 | 8 | 0.65644 | 179.273 | 181.947 | 182.237 | 179.273 | 181.445 | 179.273 | 3 | 0 | 2
Green Roof | UIDU | A | 2 | 2 | 5539.19 | 5539.19 | 5539.19 | 0 | MODEL0 | operations_2020USDacryr | . | 5539.19 | 0 | -1 | 8624.13 | 0 | 0 | 1 | 1 | 0 | 1 | . | . | . | . | . | . | 4 | 2 | 2
Green Roof | UIDU | B | 4 | 4 | 5539.19 | 5539.19 | 5539.19 | 0 | MODEL0 | operations_2020USDacryr | 2128.91 | 5539.19 | 0 | -1 | 3523.25 | 0 | 0 | 1 | 1 | 1 | 0.92614 | 31.267 | 31.301 | 31.267 | . | . | 31.267 | 2 | 2 | 2
Green Roof | UIDU | C | 8 | 8 | 17059.02 | 17059.02 | 17059.02 | 0 | MODEL0 | operations_2020USDacryr | 430.93 | 17059.02 | 660.21 | -1 | 0 | -6.2017 | 0 | 2 | 2 | 5 | 0.99954 | 86.568 | 112.445 | 116.549 | 86.568 | 94.307 | 86.568 | 3 | 2 | 2
Green Roof | UIDU | D | 9 | 9 | 17059.02 | 17059.02 | 17059.02 | 0 | MODEL0 | operations_2020USDacryr | 1245.13 | 17059.02 | 542.01 | -1 | 0 | -3.8192 | 0 | 2 | 2 | 6 | 0.996 | 115.73 | 140.669 | 142.422 | 115.73 | 120.373 | 115.73 | 3 | 2 | 2
Green Roof | URHD | A | 3 | 3 | 1121.95 | 1121.95 | 1121.95 | 0 | MODEL0 | operations_2020USDacryr | 579.8 | 1121.95 | 14.29 | -1 | 0 | 0 | 0 | 1 | 1 | 1 | 0.86647 | 26.064 | 26.064 | 26.795 | . | . | 26.064 | 1 | 2 | 2
Green Roof | URHD | B | 5 | 5 | 1121.95 | 1121.95 | 1121.95 | 0 | MODEL0 | operations_2020USDacryr | 51.96 | 1121.95 | 0 | -1 | 1573.49 | 0 | -505.33 | 2 | 2 | 2 | 0.99893 | 32.831 | 49.708 | 48.107 | 38.633 | 32.831 | 32.831 | 4 | 2 | 2
Green Roof | URHD | C | 9 | 9 | 3657.33 | 3657.33 | 3657.33 | 0 | MODEL0 | operations_2020USDacryr | 253.06 | 3657.33 | 117.56 | -1 | 0 | -0.8302 | 0 | 2 | 2 | 7 | 0.99628 | 101.344 | 128.89 | 129.502 | 101.344 | 109.198 | 101.344 | 3 | 2 | 2
Green Roof | URHD | D | 10 | 10 | 11263.46 | 11263.46 | 11263.46 | 0 | MODEL0 | operations_2020USDacryr | 893.5 | 11263.46 | 351.6 | -1 | 0 | -2.469 | 0 | 2 | 2 | 7 | 0.99511 | 124.051 | 149.507 | 151.951 | 124.051 | 128.051 | 124.051 | 3 | 2 | 2
Green Roof | URLD | A | 3 | 3 | 134.63 | 134.63 | 134.63 | 0 | MODEL0 | operations_2020USDacryr | 69.58 | 134.63 | 1.72 | -1 | 0 | 0 | 0 | 1 | 1 | 1 | 0.86647 | 17.583 | 17.583 | 18.314 | . | . | 17.583 | 1 | 2 | 2
Green Roof | URLD | B | 7 | 7 | 134.63 | 134.63 | 134.63 | 0 | MODEL0 | operations_2020USDacryr | 10.41 | 134.63 | 3.95 | -1 | 0 | -0.0255 | 0 | 2 | 2 | 4 | 0.99602 | 29.676 | 48.002 | 47.171 | 29.676 | 29.758 | 29.676 | 3 | 2 | 2
Green Roof | URLD | C | 13 | 13 | 134.63 | 134.63 | 134.63 | 0 | MODEL0 | operations_2020USDacryr | 12.19 | 134.63 | 4.08 | -1 | 0 | -0.0272 | 0 | 2 | 2 | 11 | 0.99306 | 66.849 | 102.727 | 102.815 | 66.849 | 68.605 | 66.849 | 3 | 2 | 2
Green Roof | URLD | D | 12 | 12 | 134.63 | 134.63 | 134.63 | 0 | MODEL0 | operations_2020USDacryr | 12.54 | 134.63 | 4.02 | -1 | 0 | -0.0264 | 0 | 2 | 2 | 9 | 0.9929 | 57.425 | 87.156 | 87.663 | 57.425 | 60.433 | 57.425 | 3 | 2 | 2
Green Roof | URMD | A | 3 | 3 | 595.66 | 595.66 | 595.66 | 0 | MODEL0 | operations_2020USDacryr | 307.82 | 595.66 | 7.59 | -1 | 0 | 0 | 0 | 1 | 1 | 1 | 0.86647 | 23.532 | 23.532 | 24.262 | . | . | 23.532 | 1 | 2 | 2
Green Roof | URMD | B | 7 | 7 | 595.66 | 595.66 | 595.66 | 0 | MODEL0 | operations_2020USDacryr | 46.04 | 595.66 | 17.49 | -1 | 0 | -0.1126 | 0 | 2 | 2 | 4 | 0.99602 | 47.522 | 65.847 | 65.016 | 47.522 | 47.603 | 47.522 | 3 | 2 | 2
Green Roof | URMD | C | 13 | 13 | 1941.71 | 1941.71 | 1941.71 | 0 | MODEL0 | operations_2020USDacryr | 175.84 | 1941.71 | 58.89 | -1 | 0 | -0.3921 | 0 | 2 | 2 | 11 | 0.99306 | 136.237 | 172.115 | 172.203 | 136.237 | 137.992 | 136.237 | 3 | 2 | 2
Green Roof | URMD | D | 11 | 11 | 1941.71 | 1941.71 | 1941.71 | 0 | MODEL0 | operations_2020USDacryr | 145.96 | 1941.71 | 61.04 | -1 | 0 | -0.4303 | 0 | 2 | 2 | 8 | 0.99548 | 101.435 | 130.805 | 132.703 | 101.435 | 107.254 | 101.435 | 3 | 2 | 2
Infiltration Basin | UIDU | A | 2 | 2 | 0 | 0 | 0 | 0 | MODEL4 | operations_2020USDacryr | . |  | 0 | -1 | 0 | 0 | 0 | 1 | 1 | 0 | 1 | . | . | . | . | . | . | 4 | 2 | 2
Infiltration Basin | UIDU | B | 4 | 2 | 858.93 | 213.75 | 1504.11 | 912.42 | MODEL1 | operations_2020USDacryr | 544.51 |  | 13.09 | -1 | 0 | 0 | 0 | 1 | 1 | 1 | 0.87154 | 25.813 | 25.813 | 25.839 | . | . | 25.813 | 1 | 2 | 2
Infiltration Basin | UIDU | C | 8 | 8 | 3566.66 | 1396.83 | 5514.21 | 1405.2 | MODEL4 | operations_2020USDacryr | 656.8 |  | 0 | -1 | 1246.7 | 0 | 2676.77 | 2 | 2 | 5 | 0.97911 | 92.468 | 99.531 | 94.399 | 100.252 | 92.468 | 92.468 | 4 | 2 | 0
Infiltration Basin | UIDU | D | 9 | 9 | 21872.6 | 2733.93 | 131102.79 | 41459.97 | MODEL3 | operations_2020USDacryr | 32207.93 |  | -569.72 | -1 | 0 | 13.8088 | 0 | 2 | 2 | 6 | 0.65486 | 167.778 | 169.269 | 169.548 | 167.778 | 169.557 | 167.778 | 3 | 0 | 2
Infiltration Basin | URHD | A | 3 | 3 | 1.27 | 0 | 3.8 | 2.19 | MODEL2 | operations_2020USDacryr | 1.24 |  | 0 | -1 | 1.82 | 0 | 0 | 1 | 1 | 1 | 0.8942 | 1.461 | 2.286 | 1.461 | . | . | 1.461 | 2 | 2 | 2
Infiltration Basin | URHD | B | 5 | 4 | 72.75 | 14.36 | 148.03 | 63.02 | MODEL4 | operations_2020USDacryr | 6.89 |  | 0 | -1 | -36.96 | 0 | 50.68 | 2 | 2 | 2 | 0.99713 | 16.667 | 28.42 | 29.749 | 20.229 | 16.667 | 16.667 | 4 | 2 | 2
Infiltration Basin | URHD | C | 9 | 9 | 745.94 | 249.61 | 1614.59 | 401.6 | MODEL4 | operations_2020USDacryr | 114.28 |  | 0 | -1 | 514.44 | 0 | 179.57 | 2 | 2 | 7 | 0.98549 | 87.033 | 95.738 | 90.384 | 95.531 | 87.033 | 87.033 | 4 | 2 | 2
Infiltration Basin | URHD | D | 10 | 10 | 13979.6 | 1805.11 | 86562.47 | 25850.29 | MODEL3 | operations_2020USDacryr | 19738.11 |  | -394.96 | -1 | 0 | 9.2753 | 0 | 2 | 2 | 7 | 0.65731 | 179.764 | 181.893 | 182.047 | 179.764 | 181.768 | 179.764 | 3 | 0 | 2
Infiltration Basin | URLD | A | 3 | 3 | 0.15 | 0 | 0.46 | 0.26 | MODEL2 | operations_2020USDacryr | 0.15 |  | 0 | -1 | 0.22 | 0 | 0 | 1 | 1 | 1 | 0.8942 | -7.02 | -6.195 | -7.02 | . | . | -7.02 | 2 | 2 | 2
Infiltration Basin | URLD | B | 7 | 6 | 8.16 | 0.18 | 17.76 | 7.34 | MODEL4 | operations_2020USDacryr | 0.59 |  | 0 | -1 | -4.54 | 0 | 6.13 | 2 | 2 | 4 | 0.99792 | -4.774 | 17.368 | 17.983 | 4.683 | -4.774 | -4.774 | 4 | 2 | 2
Infiltration Basin | URLD | C | 13 | 13 | 13.29 | 3.05 | 29.43 | 8.17 | MODEL4 | operations_2020USDacryr | 2.8 |  | 0 | -1 | 4.79 | 0 | 3.6 | 2 | 2 | 11 | 0.97225 | 28.552 | 39.691 | 33.58 | 40.231 | 28.552 | 28.552 | 4 | 2 | 2
Infiltration Basin | URLD | D | 12 | 12 | 42.99 | 5.96 | 285.98 | 77.69 | MODEL3 | operations_2020USDacryr | 73.53 |  | -0.03 | -1 | . | 0.0102 | . | 2 | 2 | 9 | 0.44995 | 96.341 | 95.125 | 95.174 | 96.341 | 96.2 | 95.125 | 3 | 2 | 2
Infiltration Basin | URMD | A | 3 | 3 | 0.67 | 0 | 2.02 | 1.16 | MODEL2 | operations_2020USDacryr | 0.66 |  | 0 | -1 | 0.97 | 0 | 0 | 1 | 1 | 1 | 0.8942 | -1.072 | -0.246 | -1.072 | . | . | -1.072 | 2 | 2 | 2
Infiltration Basin | URMD | B | 7 | 6 | 36.11 | 0.78 | 78.59 | 32.47 | MODEL4 | operations_2020USDacryr | 2.61 |  | 0 | -1 | -20.07 | 0 | 27.11 | 2 | 2 | 4 | 0.99792 | 13.071 | 35.213 | 35.828 | 22.528 | 13.071 | 13.071 | 4 | 2 | 2
Infiltration Basin | URMD | C | 13 | 13 | 577.89 | 132.52 | 1280.01 | 355.45 | MODEL4 | operations_2020USDacryr | 121.56 |  | 0 | -1 | 208.25 | 0 | 156.68 | 2 | 2 | 11 | 0.97225 | 126.64 | 137.779 | 131.668 | 138.319 | 126.64 | 126.64 | 4 | 2 | 2
Infiltration Basin | URMD | D | 11 | 11 | 1900.22 | 259.38 | 12438.14 | 3542.14 | MODEL3 | operations_2020USDacryr | 2661.72 |  | -52.84 | -1 | 0 | 1.2901 | 0 | 2 | 2 | 8 | 0.65644 | 159.503 | 162.177 | 162.467 | 159.503 | 161.675 | 159.503 | 3 | 0 | 2
Infiltration Chamber | UIDU | A | 4 | 4 | 263476.35 | 186106.62 | 426659.76 | 110849.36 | MODEL1 | operations_2020USDacryr | 0.24 |  | 4505.24 | -1 | 0 | 0 | 0 | 1 | 1 | 1 | 1 | -5.123 | -5.123 | 28.934 | . | . | -5.123 | 1 | 2 | 2
Infiltration Chamber | UIDU | B | 4 | 4 | 263476.35 | 186106.62 | 426659.76 | 110849.36 | MODEL1 | operations_2020USDacryr | 0.24 |  | 4505.24 | -1 | 0 | 0 | 0 | 1 | 1 | 1 | 1 | -5.123 | -5.123 | 28.934 | . | . | -5.123 | 1 | 2 | 2
Infiltration Chamber | UIDU | C | 8 | 7 | 392641.58 | 327754.69 | 527348.7 | 67144.19 | MODEL3 | operations_2020USDacryr | 0.06 |  | 8152.26 | -1 | 0 | 0.0009 | 0 | 2 | 2 | 5 | 1 | -37.134 | -11.508 | 159.285 | -37.134 | 156.423 | -37.134 | 3 | 2 | 2
Infiltration Chamber | UIDU | D | 9 | 8 | 747868.13 | 491631.58 | 1208712.39 | 289451.08 | MODEL3 | operations_2020USDacryr | 0.3 |  | 12228.4 | -1 | 0 | 0.0009 | 0 | 2 | 2 | 6 | 1 | -17.584 | 7.369 | 188.924 | -17.584 | 190.154 | -17.584 | 3 | 2 | 2
Infiltration Chamber | URHD | A | 3 | 2 | 69357.84 | 42130.08 | 96585.6 | 38505.87 | MODEL1 | operations_2020USDacryr | 0.09 |  | 1019.88 | -1 | 0 | 0 | 0 | 1 | 1 | 1 | 1 | -8.905 | -8.905 | 36.768 | . | . | -8.905 | 1 | 2 | 2
Infiltration Chamber | URHD | B | 5 | 5 | 206186.84 | 122879.31 | 335079.14 | 95964.57 | MODEL3 | operations_2020USDacryr | 0.06 |  | 2974.63 | -1 | 0 | 0.0001 | 0 | 2 | 2 | 2 | 1 | -21.413 | -10.364 | 81.392 | -21.413 | 79.679 | -21.413 | 3 | 2 | 2
Infiltration Chamber | URHD | C | 9 | 9 | 285802.45 | 216403.83 | 532045.64 | 100627.35 | MODEL3 | operations_2020USDacryr | 0.17 |  | 5382.63 | -1 | 0 | 0.0006 | 0 | 2 | 2 | 7 | 1 | -30.324 | -2.765 | 194.831 | -30.324 | 196.72 | -30.324 | 3 | 2 | 2
Infiltration Chamber | URHD | D | 10 | 9 | 496955.01 | 324605.29 | 798068.01 | 179023.05 | MODEL3 | operations_2020USDacryr | 0.33 |  | 8073.93 | -1 | 0 | 0.0009 | 0 | 2 | 2 | 7 | 1 | -18.436 | 7.018 | 205.674 | -18.436 | 206.073 | -18.436 | 3 | 2 | 2
Infiltration Chamber | URLD | A | 3 | 2 | 4161.39 | 2527.73 | 5795.06 | 2310.35 | MODEL1 | operations_2020USDacryr | 0.05 |  | 61.19 | -1 | 0 | 0 | 0 | 1 | 1 | 1 | 1 | -11.678 | -11.678 | 25.514 | . | . | -11.678 | 1 | 2 | 2
Infiltration Chamber | URLD | B | 7 | 7 | 12558.12 | 7372.49 | 20104.48 | 5413.35 | MODEL3 | operations_2020USDacryr | 0.02 |  | 178.47 | -1 | 0 | 0.0001 | 0 | 2 | 2 | 4 | 1 | -43.307 | -24.982 | 86.065 | -43.307 | 87.137 | -43.307 | 3 | 2 | 2
Infiltration Chamber | URLD | C | 13 | 13 | 21076.02 | 12983.16 | 36378.87 | 8399.55 | MODEL3 | operations_2020USDacryr | 0.11 |  | 322.93 | -1 | 0 | 0.0002 | 0 | 2 | 2 | 11 | 1 | -55.491 | -19.613 | 210.505 | -55.491 | 212.494 | -55.491 | 3 | 2 | 2
Infiltration Chamber | URLD | D | 12 | 11 | 31346.76 | 19474.51 | 54568.08 | 12539.78 | MODEL3 | operations_2020USDacryr | 0.19 |  | 484.38 | -1 | 0 | 0.0004 | 0 | 2 | 2 | 9 | 1 | -34.59 | -4.859 | 189.009 | -34.59 | 190.938 | -34.59 | 3 | 2 | 2
Infiltration Chamber | URMD | A | 3 | 2 | 36822.63 | 22367.16 | 51278.09 | 20443.12 | MODEL1 | operations_2020USDacryr | 0.09 |  | 541.46 | -1 | 0 | 0 | 0 | 1 | 1 | 1 | 1 | -8.905 | -8.905 | 34.236 | . | . | -8.905 | 1 | 2 | 2
Infiltration Chamber | URMD | B | 7 | 7 | 111122.47 | 65237.46 | 177896.27 | 47899.9 | MODEL3 | operations_2020USDacryr | 0.05 |  | 1579.25 | -1 | 0 | 0.0001 | 0 | 2 | 2 | 4 | 1 | -34.979 | -16.664 | 112.227 | -34.979 | 113.3 | -34.979 | 3 | 2 | 2
Infiltration Chamber | URMD | C | 13 | 13 | 186499.2 | 114889.62 | 321906.21 | 74323.3 | MODEL3 | operations_2020USDacryr | 0.22 |  | 2857.65 | -1 | 0 | 0.0005 | 0 | 2 | 2 | 11 | 1 | -37.464 | -1.591 | 267.192 | -37.464 | 269.181 | -37.464 | 3 | 2 | 2
Infiltration Chamber | URMD | D | 11 | 10 | 256838.1 | 172333.97 | 423699.63 | 92301.27 | MODEL3 | operations_2020USDacryr | 0.31 |  | 4286.46 | -1 | 0 | 0.0009 | 0 | 2 | 2 | 8 | 1 | -21.721 | 7.643 | 215.517 | -21.721 | 216.652 | -21.721 | 3 | 2 | 2
Infiltration Trench | UIDU | A | 4 | 4 | 125534.57 | 88671.32 | 203284.22 | 52814.8 | MODEL1 | operations_2020USDacryr | 0.2 |  | 2146.54 | -1 | 0 | 0 | 0 | 1 | 1 | 1 | 1 | -5.822 | -5.822 | 25.969 | . | . | -5.822 | 1 | 2 | 2
Infiltration Trench | UIDU | B | 4 | 4 | 125534.57 | 88671.32 | 203284.22 | 52814.8 | MODEL1 | operations_2020USDacryr | 0.2 |  | 2146.54 | -1 | 0 | 0 | 0 | 1 | 1 | 1 | 1 | -5.822 | -5.822 | 25.969 | . | . | -5.822 | 1 | 2 | 2
Infiltration Trench | UIDU | C | 8 | 7 | 208639.61 | 174160.37 | 280219.55 | 35678.72 | MODEL3 | operations_2020USDacryr | 0.04 |  | 4331.9 | -1 | 0 | 0.0005 | 0 | 2 | 2 | 5 | 1 | -44.75 | -18.86 | 150.433 | -44.75 | 147.571 | -44.75 | 3 | 2 | 2
Infiltration Trench | UIDU | D | 9 | 8 | 666424.69 | 438091.69 | 1077084.12 | 257930.55 | MODEL3 | operations_2020USDacryr | 0.44 |  | 10896.68 | -1 | 0 | 0.0014 | 0 | 2 | 2 | 6 | 1 | -11.367 | 13.567 | 187.079 | -11.367 | 188.309 | -11.367 | 3 | 2 | 2
Infiltration Trench | URHD | A | 3 | 2 | 23068.42 | 14012.53 | 32124.3 | 12806.96 | MODEL1 | operations_2020USDacryr | 0.06 |  | 339.21 | -1 | 0 | 0 | 0 | 1 | 1 | 1 | 1 | -10.856 | -10.856 | 32.365 | . | . | -10.856 | 1 | 2 | 2
Infiltration Trench | URHD | B | 5 | 5 | 92239.94 | 54971.32 | 149901.45 | 42930.9 | MODEL3 | operations_2020USDacryr | 0.05 |  | 1330.73 | -1 | 0 | 0.0001 | 0 | 2 | 2 | 2 | 1 | -23.33 | -12.269 | 74.956 | -23.33 | 73.244 | -23.33 | 3 | 2 | 2
Infiltration Trench | URHD | C | 9 | 9 | 143128.21 | 108373.75 | 266445.5 | 50393.64 | MODEL3 | operations_2020USDacryr | 0.09 |  | 2695.59 | -1 | 0 | 0.0003 | 0 | 2 | 2 | 7 | 1 | -40.811 | -13.278 | 182.382 | -40.811 | 184.272 | -40.811 | 3 | 2 | 2
Infiltration Trench | URHD | D | 10 | 9 | 442835.41 | 289254.16 | 711157.92 | 159527.87 | MODEL3 | operations_2020USDacryr | 0.48 |  | 7194.62 | -1 | 0 | 0.0013 | 0 | 2 | 2 | 7 | 1 | -11.473 | 13.989 | 203.599 | -11.473 | 203.998 | -11.473 | 3 | 2 | 2
Infiltration Trench | URLD | A | 3 | 2 | 2408.53 | 1463.05 | 3354 | 1337.1 | MODEL1 | operations_2020USDacryr | 0.05 |  | 35.42 | -1 | 0 | 0 | 0 | 1 | 1 | 1 | 1 | -11.413 | -11.413 | 23.328 | . | . | -11.413 | 1 | 2 | 2
Infiltration Trench | URLD | B | 7 | 7 | 9775.59 | 5738.88 | 15650 | 4213.98 | MODEL3 | operations_2020USDacryr | 0.03 |  | 138.92 | -1 | 0 | 0.0001 | 0 | 2 | 2 | 4 | 1 | -39.517 | -21.191 | 83.059 | -39.517 | 84.132 | -39.517 | 3 | 2 | 2
Infiltration Trench | URLD | C | 13 | 13 | 17244.46 | 10622.81 | 29765.37 | 6872.58 | MODEL3 | operations_2020USDacryr | 0.1 |  | 264.22 | -1 | 0 | 0.0002 | 0 | 2 | 2 | 11 | 1 | -57.913 | -22.035 | 205.288 | -57.913 | 207.277 | -57.913 | 3 | 2 | 2
Infiltration Trench | URLD | D | 12 | 11 | 43009.53 | 26719.43 | 74871.85 | 17206.03 | MODEL3 | operations_2020USDacryr | 0.43 |  | 664.57 | -1 | 0 | 0.0009 | 0 | 2 | 2 | 9 | 1 | -16.572 | 13.159 | 195.969 | -16.572 | 197.898 | -16.572 | 3 | 2 | 2
Infiltration Trench | URMD | A | 3 | 2 | 10655.58 | 6472.58 | 14838.59 | 5915.66 | MODEL1 | operations_2020USDacryr | 0.05 |  | 156.69 | -1 | 0 | 0 | 0 | 1 | 1 | 1 | 1 | -11.413 | -11.413 | 29.276 | . | . | -11.413 | 1 | 2 | 2
Infiltration Trench | URMD | B | 7 | 7 | 46481.4 | 27288.08 | 74412.32 | 20036.13 | MODEL3 | operations_2020USDacryr | 0.04 |  | 660.58 | -1 | 0 | 0.0001 | 0 | 2 | 2 | 4 | 1 | -38.647 | -20.327 | 101.768 | -38.647 | 102.841 | -38.647 | 3 | 2 | 2
Infiltration Trench | URMD | C | 13 | 13 | 93397.67 | 57535.97 | 161208.79 | 37220.72 | MODEL3 | operations_2020USDacryr | 0.12 |  | 1431.09 | -1 | 0 | 0.0003 | 0 | 2 | 2 | 11 | 1 | -52.649 | -16.777 | 249.211 | -52.649 | 251.2 | -52.649 | 3 | 2 | 2
Infiltration Trench | URMD | D | 11 | 10 | 215695.69 | 144727.38 | 355829.45 | 77516.52 | MODEL3 | operations_2020USDacryr | 0.43 |  | 3599.79 | -1 | 0 | 0.0013 | 0 | 2 | 2 | 8 | 1 | -15.165 | 14.204 | 212.026 | -15.165 | 213.16 | -15.165 | 3 | 2 | 2
Permeable Pavement | UIDU | B | 4 | 4 | 2021.82 | 1428.14 | 3273.99 | 850.59 | MODEL1 | operations_2020USDacryr | 0.03 |  | 34.57 | -1 | 0 | 0 | 0 | 1 | 1 | 1 | 1 | -13.809 | -13.809 | 9.441 | . | . | -13.809 | 1 | 2 | 2
Permeable Pavement | UIDU | C | 8 | 7 | 16747.9 | 13980.25 | 22493.64 | 2863.94 | MODEL3 | operations_2020USDacryr | 0.01 |  | 347.74 | -1 | 0 | -0.0001 | 0 | 2 | 2 | 5 | 1 | -69.039 | -43.195 | 115.12 | -69.039 | 112.258 | -69.039 | 3 | 2 | 2
Permeable Pavement | UIDU | D | 9 | 8 | 125095.09 | 82234.73 | 202179.91 | 48416.11 | MODEL3 | operations_2020USDacryr | 0.04 |  | 2045.43 | -1 | 0 | 0.0001 | 0 | 2 | 2 | 6 | 1 | -50.065 | -25.103 | 160.314 | -50.065 | 161.543 | -50.065 | 3 | 2 | 2
Permeable Pavement | URHD | B | 5 | 5 | 747.93 | 445.75 | 1215.46 | 348.09 | MODEL3 | operations_2020USDacryr | 0 |  | 10.79 | -1 | 0 | 0 | 0 | 2 | 2 | 2 | 1 | -44.808 | -33.733 | 36.437 | -44.808 | 34.725 | -44.808 | 3 | 2 | 2
Permeable Pavement | URHD | C | 9 | 9 | 4721.72 | 3575.22 | 8789.77 | 1662.41 | MODEL3 | operations_2020USDacryr | 0.01 |  | 88.93 | -1 | 0 | 0 | 0 | 2 | 2 | 7 | 1 | -88.118 | -60.573 | 120.974 | -88.118 | 122.864 | -88.118 | 3 | 2 | 2
Permeable Pavement | URHD | D | 10 | 9 | 83125.17 | 54296.46 | 133491.96 | 29944.96 | MODEL3 | operations_2020USDacryr | 0.04 |  | 1350.52 | -1 | 0 | 0.0001 | 0 | 2 | 2 | 7 | 1 | -54.963 | -29.514 | 173.487 | -54.963 | 173.886 | -54.963 | 3 | 2 | 2
Permeable Pavement | URLD | B | 7 | 7 | 91.14 | 53.52 | 145.88 | 39.27 | MODEL3 | operations_2020USDacryr | 0 |  | 1.3 | -1 | 0 | 0 | 0 | 2 | 2 | 4 | 1 | -70.042 | -51.716 | 26.947 | -70.042 | 28.027 | -70.042 | 3 | 2 | 2
Permeable Pavement | URLD | C | 13 | 13 | 329.25 | 202.85 | 568.26 | 131.19 | MODEL3 | operations_2020USDacryr | 0 |  | 5.05 | -1 | 0 | 0 | 0 | 2 | 2 | 11 | 1 | -140.45 | -104.573 | 102.366 | -140.45 | 104.354 | -140.45 | 3 | 2 | 2
Permeable Pavement | URLD | D | 12 | 11 | 1920.02 | 1192.85 | 3342.34 | 768.07 | MODEL3 | operations_2020USDacryr | 0.01 |  | 29.67 | -1 | 0 | 0 | 0 | 2 | 2 | 9 | 1 | -101.342 | -71.61 | 127.568 | -101.342 | 129.497 | -101.342 | 3 | 2 | 2
Permeable Pavement | URMD | B | 7 | 7 | 403.11 | 236.67 | 645.32 | 173.75 | MODEL3 | operations_2020USDacryr | 0 |  | 5.73 | -1 | 0 | 0 | 0 | 2 | 2 | 4 | 1 | -70.042 | -51.716 | 44.795 | -70.042 | 45.87 | -70.042 | 3 | 2 | 2
Permeable Pavement | URMD | C | 13 | 13 | 3081.19 | 1898.17 | 5318.17 | 1227.85 | MODEL3 | operations_2020USDacryr | 0.01 |  | 47.21 | -1 | 0 | 0 | 0 | 2 | 2 | 11 | 1 | -120.968 | -85.092 | 160.51 | -120.968 | 162.499 | -120.968 | 3 | 2 | 2
Permeable Pavement | URMD | D | 11 | 10 | 16639.58 | 11164.89 | 27449.87 | 5979.83 | MODEL3 | operations_2020USDacryr | 0.02 |  | 277.7 | -1 | 0 | 0 | 0 | 2 | 2 | 8 | 1 | -81.282 | -51.918 | 160.784 | -81.282 | 161.919 | -81.282 | 3 | 2 | 2
Permeable Pavement Onsite Treatment Only | UIDU | A | 2 | 2 | 8646.05 | 8646.05 | 8646.05 | 0 | MODEL0 | operations_2020USDacryr | . | 8646.05 | 0 | -1 | 13461.29 | 0 | 0 | 1 | 1 | 0 | 1 | . | . | . | . | . | . | 4 | 2 | 2
Permeable Pavement Onsite Treatment Only | UIDU | B | 4 | 4 | 8646.05 | 8646.05 | 8646.05 | 0 | MODEL0 | operations_2020USDacryr | 3322.98 | 8646.05 | 0 | -1 | 5499.4 | 0 | 0 | 1 | 1 | 1 | 0.92614 | 33.048 | 33.082 | 33.048 | . | . | 33.048 | 2 | 2 | 2
Permeable Pavement Onsite Treatment Only | UIDU | C | 8 | 8 | 22322.93 | 22322.93 | 22322.93 | 0 | MODEL0 | operations_2020USDacryr | 563.91 | 22322.93 | 863.93 | -1 | 0 | -8.1153 | 0 | 2 | 2 | 5 | 0.99954 | 90.333 | 116.21 | 120.314 | 90.333 | 98.072 | 90.333 | 3 | 2 | 2
Permeable Pavement Onsite Treatment Only | UIDU | D | 9 | 9 | 22322.93 | 22322.93 | 22322.93 | 0 | MODEL0 | operations_2020USDacryr | 1629.34 | 22322.93 | 709.26 | -1 | 0 | -4.9978 | 0 | 2 | 2 | 6 | 0.996 | 120.033 | 144.972 | 146.725 | 120.033 | 124.676 | 120.033 | 3 | 2 | 2
Permeable Pavement Onsite Treatment Only | URHD | A | 3 | 3 | 4087.09 | 4087.09 | 4087.09 | 0 | MODEL0 | operations_2020USDacryr | 2112.13 | 4087.09 | 52.07 | -1 | 0 | 0 | 0 | 1 | 1 | 1 | 0.86647 | 31.236 | 31.236 | 31.966 | . | . | 31.236 | 1 | 2 | 2
Permeable Pavement Onsite Treatment Only | URHD | B | 5 | 5 | 4087.09 | 4087.09 | 4087.09 | 0 | MODEL0 | operations_2020USDacryr | 189.27 | 4087.09 | 0 | -1 | 5731.95 | 0 | -1840.85 | 2 | 2 | 2 | 0.99893 | 43.173 | 60.05 | 58.449 | 48.975 | 43.173 | 43.173 | 4 | 2 | 2
Permeable Pavement Onsite Treatment Only | URHD | C | 9 | 9 | 8646.05 | 8646.05 | 8646.05 | 0 | MODEL0 | operations_2020USDacryr | 598.25 | 8646.05 | 277.92 | -1 | 0 | -1.9627 | 0 | 2 | 2 | 7 | 0.99628 | 116.83 | 144.377 | 144.989 | 116.83 | 124.685 | 116.83 | 3 | 2 | 2
Permeable Pavement Onsite Treatment Only | URHD | D | 10 | 10 | 22322.93 | 22322.93 | 22322.93 | 0 | MODEL0 | operations_2020USDacryr | 1770.81 | 22322.93 | 696.83 | -1 | 0 | -4.8933 | 0 | 2 | 2 | 7 | 0.99511 | 136.364 | 161.82 | 164.264 | 136.364 | 140.364 | 136.364 | 3 | 2 | 2
Permeable Pavement Onsite Treatment Only | URLD | A | 3 | 3 | 4087.09 | 4087.09 | 4087.09 | 0 | MODEL0 | operations_2020USDacryr | 2112.13 | 4087.09 | 52.07 | -1 | 0 | 0 | 0 | 1 | 1 | 1 | 0.86647 | 31.236 | 31.236 | 31.966 | . | . | 31.236 | 1 | 2 | 2
Permeable Pavement Onsite Treatment Only | URLD | B | 7 | 7 | 4087.09 | 4087.09 | 4087.09 | 0 | MODEL0 | operations_2020USDacryr | 315.91 | 4087.09 | 120.03 | -1 | 0 | -0.7729 | 0 | 2 | 2 | 4 | 0.99602 | 70.633 | 88.958 | 88.127 | 70.633 | 70.714 | 70.633 | 3 | 2 | 2
Permeable Pavement Onsite Treatment Only | URLD | C | 13 | 13 | 4087.09 | 4087.09 | 4087.09 | 0 | MODEL0 | operations_2020USDacryr | 370.13 | 4087.09 | 123.95 | -1 | 0 | -0.8254 | 0 | 2 | 2 | 11 | 0.99306 | 155.588 | 191.466 | 191.554 | 155.588 | 157.343 | 155.588 | 3 | 2 | 2
Permeable Pavement Onsite Treatment Only | URLD | D | 12 | 12 | 4087.09 | 4087.09 | 4087.09 | 0 | MODEL0 | operations_2020USDacryr | 380.61 | 4087.09 | 122.03 | -1 | 0 | -0.8003 | 0 | 2 | 2 | 9 | 0.9929 | 132.512 | 162.243 | 162.75 | 132.512 | 135.519 | 132.512 | 3 | 2 | 2
Permeable Pavement Onsite Treatment Only | URMD | A | 3 | 3 | 4087.09 | 4087.09 | 4087.09 | 0 | MODEL0 | operations_2020USDacryr | 2112.13 | 4087.09 | 52.07 | -1 | 0 | 0 | 0 | 1 | 1 | 1 | 0.86647 | 31.236 | 31.236 | 31.966 | . | . | 31.236 | 1 | 2 | 2
Permeable Pavement Onsite Treatment Only | URMD | B | 7 | 7 | 4087.09 | 4087.09 | 4087.09 | 0 | MODEL0 | operations_2020USDacryr | 315.91 | 4087.09 | 120.03 | -1 | 0 | -0.7729 | 0 | 2 | 2 | 4 | 0.99602 | 70.633 | 88.958 | 88.127 | 70.633 | 70.714 | 70.633 | 3 | 2 | 2
Permeable Pavement Onsite Treatment Only | URMD | C | 13 | 13 | 8646.05 | 8646.05 | 8646.05 | 0 | MODEL0 | operations_2020USDacryr | 782.98 | 8646.05 | 262.22 | -1 | 0 | -1.746 | 0 | 2 | 2 | 11 | 0.99306 | 175.069 | 210.947 | 211.035 | 175.069 | 176.824 | 175.069 | 3 | 2 | 2
Permeable Pavement Onsite Treatment Only | URMD | D | 11 | 11 | 8646.05 | 8646.05 | 8646.05 | 0 | MODEL0 | operations_2020USDacryr | 649.94 | 8646.05 | 271.78 | -1 | 0 | -1.9158 | 0 | 2 | 2 | 8 | 0.99548 | 131.306 | 160.676 | 162.573 | 131.306 | 137.125 | 131.306 | 3 | 2 | 2
Porous Pavement w/UD | UIDU | A | 2 | 2 | 0 | 0 | 0 | 0 | MODEL4 | operations_2020USDacryr | . |  | 0 | -1 | 0 | 0 | 0 | 1 | 1 | 0 | . | . | . | . | . | . | . | 4 | 2 | 2
Porous Pavement w/UD | UIDU | B | 4 | 2 | 1102.13 | 274.28 | 1929.99 | 1170.77 | MODEL1 | operations_2020USDacryr | 698.69 |  | 16.79 | -1 | 0 | 0 | 0 | 1 | 1 | 1 | 0.87154 | 26.811 | 26.811 | 26.836 | . | . | 26.811 | 1 | 2 | 2
Porous Pavement w/UD | UIDU | C | 8 | 8 | 1238.63 | 485.09 | 1914.98 | 488 | MODEL4 | operations_2020USDacryr | 228.09 |  | 0 | -1 | 432.95 | 0 | 929.59 | 2 | 2 | 5 | 0.97911 | 77.661 | 84.724 | 79.592 | 85.446 | 77.661 | 77.661 | 4 | 2 | 0
Porous Pavement w/UD | UIDU | D | 9 | 9 | 7595.93 | 949.44 | 45529.48 | 14398.25 | MODEL3 | operations_2020USDacryr | 11185.2 |  | -197.85 | -1 | 0 | 4.7955 | 0 | 2 | 2 | 6 | 0.65486 | 150.856 | 152.347 | 152.626 | 150.856 | 152.635 | 150.856 | 3 | 0 | 2
Porous Pavement w/UD | URHD | A | 3 | 3 | 15.98 | 0 | 47.93 | 27.67 | MODEL2 | operations_2020USDacryr | 15.59 |  | 0 | -1 | 22.95 | 0 | 0 | 1 | 1 | 1 | 0.8942 | 11.6 | 12.426 | 11.6 | . | . | 11.6 | 2 | 2 | 2
Porous Pavement w/UD | URHD | B | 5 | 4 | 917.66 | 181.09 | 1867.26 | 794.98 | MODEL4 | operations_2020USDacryr | 86.9 |  | 0 | -1 | -466.16 | 0 | 639.34 | 2 | 2 | 2 | 0.99713 | 36.946 | 48.698 | 50.028 | 40.507 | 36.946 | 36.946 | 4 | 2 | 2
Porous Pavement w/UD | URHD | C | 9 | 9 | 957.15 | 320.29 | 2071.75 | 515.31 | MODEL4 | operations_2020USDacryr | 146.63 |  | 0 | -1 | 660.1 | 0 | 230.41 | 2 | 2 | 7 | 0.98549 | 91.521 | 100.225 | 94.871 | 100.018 | 91.521 | 91.521 | 4 | 2 | 2
Porous Pavement w/UD | URHD | D | 10 | 10 | 4854.84 | 626.88 | 30061.48 | 8977.31 | MODEL3 | operations_2020USDacryr | 6854.67 |  | -137.16 | -1 | 0 | 3.2211 | 0 | 2 | 2 | 7 | 0.65731 | 160.726 | 162.856 | 163.009 | 160.726 | 162.731 | 160.726 | 3 | 0 | 2
Porous Pavement w/UD | URLD | A | 3 | 3 | 3.26 | 0 | 9.77 | 5.64 | MODEL2 | operations_2020USDacryr | 3.18 |  | 0 | -1 | 4.68 | 0 | 0 | 1 | 1 | 1 | 0.8942 | 5.238 | 6.063 | 5.238 | . | . | 5.238 | 2 | 2 | 2
Porous Pavement w/UD | URLD | B | 7 | 6 | 174.85 | 3.77 | 380.54 | 157.22 | MODEL4 | operations_2020USDacryr | 12.63 |  | 0 | -1 | -97.17 | 0 | 131.27 | 2 | 2 | 4 | 0.99792 | 32 | 54.141 | 54.756 | 41.456 | 32 | 32 | 4 | 2 | 2
Porous Pavement w/UD | URLD | C | 13 | 13 | 284.64 | 65.27 | 630.47 | 175.08 | MODEL4 | operations_2020USDacryr | 59.88 |  | 0 | -1 | 102.57 | 0 | 77.17 | 2 | 2 | 11 | 0.97225 | 108.228 | 119.367 | 113.256 | 119.907 | 108.228 | 108.228 | 4 | 2 | 2
Porous Pavement w/UD | URLD | D | 12 | 12 | 920.91 | 127.76 | 6126.44 | 1664.31 | MODEL3 | operations_2020USDacryr | 1575.13 |  | -0.56 | -1 | 0.219 | . | 2 | 2 | 9 | 0.44995 | 163.759 | 162.543 | 162.543 | 162.591 | 163.759 | 163.618 | 162.543 | 1 | 2 | 2
Porous Pavement w/UD | URMD | A | 3 | 3 | 8.48 | 0 | 25.45 | 14.69 | MODEL2 | operations_2020USDacryr | 8.28 |  | 0 | -1 | 12.19 | 0 | 0 | 1 | 1 | 1 | 0.8942 | 9.068 | 9.893 | 9.068 | . | . | 9.068 | 2 | 2 | 2
Porous Pavement w/UD | URMD | B | 7 | 6 | 455.49 | 9.82 | 991.34 | 409.57 | MODEL4 | operations_2020USDacryr | 32.9 |  | 0 | -1 | -253.13 | 0 | 341.97 | 2 | 2 | 4 | 0.99792 | 43.489 | 65.631 | 66.246 | 52.946 | 43.489 | 43.489 | 4 | 2 | 2
Porous Pavement w/UD | URMD | C | 13 | 13 | 741.52 | 170.04 | 1642.44 | 456.09 | MODEL4 | operations_2020USDacryr | 155.98 |  | 0 | -1 | 267.22 | 0 | 201.04 | 2 | 2 | 11 | 0.97225 | 133.122 | 144.261 | 138.15 | 144.801 | 133.122 | 133.122 | 4 | 2 | 2
Porous Pavement w/UD | URMD | D | 11 | 11 | 2438.25 | 332.82 | 15959.91 | 4545.07 | MODEL3 | operations_2020USDacryr | 3415.37 |  | -67.8 | -1 | 0 | 1.6554 | 0 | 2 | 2 | 8 | 0.65644 | 164.489 | 167.163 | 167.454 | 164.489 | 166.662 | 164.489 | 3 | 0 | 2
Rain Garden | UIDU | A | 6 | 3 | 2884.69 | 1946.77 | 3895.3 | 976.3 | MODEL4 | operations_2020USDacryr | 976.3 |  | 0 | -1 | 4491.26 | 0 | 0 | 1 | 1 | 2 | 0.92906 | 42.086 | 42.086 | 42.086 | 42.086 | 42.086 | 42.086 | 4 | 2 | 2
Rain Garden | UIDU | B | 12 | 11 | 4914.28 | 2595.69 | 8430.19 | 1844.57 | MODEL2 | operations_2020USDacryr | 1735.51 |  | 0 | -1 | 4151.08 | 0 | 0 | 1 | 1 | 4 | 0.93613 | 75.475 | 75.516 | 75.475 | 76.584 | 76.584 | 75.475 | 2 | 2 | 2
Rain Garden | UIDU | C | 24 | 17 | 23885.25 | 14982.51 | 41858.63 | 8679.49 | MODEL1 | operations_2020USDacryr | 8671.46 |  | 496.09 | -1 | 0 | 0 | 0 | 1 | 1 | 16 | 0.88966 | 309.274 | 309.274 | 317.048 | 310.409 | 311.015 | 309.274 | 1 | 2 | 2
Rain Garden | UIDU | D | 27 | 17 | 52370.19 | 25095.64 | 144865.77 | 29870.27 | MODEL1 | operations_2020USDacryr | 22073.98 |  | 978.35 | -1 | 0 | 0 | 0 | 1 | 1 | 16 | 0.87199 | 341.043 | 341.043 | 344.071 | 343.002 | 345.961 | 341.043 | 1 | 2 | 2
Rain Garden | URHD | A | 9 | 6 | 461.49 | 189.18 | 867.8 | 248.81 | MODEL1 | operations_2020USDacryr | 150.08 |  | 6.79 | -1 | 0 | 0 | 0 | 1 | 1 | 5 | 0.92906 | 61.04 | 61.04 | 61.522 | 63.04 | 63.04 | 61.04 | 1 | 2 | 2
Rain Garden | URHD | B | 15 | 13 | 531.95 | 252.24 | 974.43 | 218.7 | MODEL2 | operations_2020USDacryr | 151.53 |  | 0 | -1 | 396 | 0 | 0 | 1 | 1 | 9 | 0.94527 | 101.362 | 102.089 | 101.362 | 102.448 | 103.216 | 101.362 | 2 | 2 | 2
Rain Garden | URHD | C | 27 | 21 | 4641.88 | 2779.97 | 8714.31 | 1838.33 | MODEL1 | operations_2020USDacryr | 1518.44 |  | 87.11 | -1 | 0 | 0 | 0 | 1 | 1 | 20 | 0.91133 | 308.644 | 308.644 | 317.56 | 309.28 | 317.336 | 308.644 | 1 | 2 | 2
Rain Garden | URHD | D | 30 | 19 | 34268.21 | 16569.72 | 95649.57 | 18691.15 | MODEL1 | operations_2020USDacryr | 14195.64 |  | 625.4 | -1 | 0 | 0 | 0 | 1 | 1 | 18 | 0.87317 | 364.279 | 364.279 | 366.742 | 366.204 | 368.663 | 364.279 | 1 | 2 | 2
Rain Garden | URLD | A | 9 | 6 | 55.38 | 22.7 | 104.15 | 29.86 | MODEL1 | operations_2020USDacryr | 18.01 |  | 0.81 | -1 | 0 | 0 | 0 | 1 | 1 | 5 | 0.92904 | 35.599 | 35.599 | 36.081 | 37.599 | 37.599 | 35.599 | 1 | 2 | 2
Rain Garden | URLD | B | 21 | 18 | 64.53 | 30.27 | 116.93 | 25.44 | MODEL3 | operations_2020USDacryr | 17.42 |  | 1.28 | -1 | 0 | -0.0038 | 0 | 2 | 2 | 13 | 0.9501 | 87.588 | 88.097 | 88.59 | 87.588 | 89.387 | 87.588 | 3 | 1 | 2
Rain Garden | URLD | C | 39 | 28 | 94.45 | 49.1 | 175.4 | 38.2 | MODEL3 | operations_2020USDacryr | 24.6 |  | 1.78 | -1 | 0 | -0.004 | 0 | 2 | 2 | 26 | 0.94558 | 181.282 | 181.561 | 193.948 | 181.282 | 193.391 | 181.282 | 3 | 1 | 2
Rain Garden | URLD | D | 36 | 23 | 173.82 | 82.24 | 474.72 | 92.32 | MODEL1 | operations_2020USDacryr | 68.38 |  | 2.89 | -1 | 0 | 0 | 0 | 1 | 1 | 22 | 0.88341 | 195.332 | 195.332 | 198.738 | 196.934 | 200.378 | 195.332 | 1 | 2 | 2
Rain Garden | URMD | A | 9 | 6 | 245.01 | 100.44 | 460.73 | 132.1 | MODEL1 | operations_2020USDacryr | 79.68 |  | 3.6 | -1 | 0 | 0 | 0 | 1 | 1 | 5 | 0.92905 | 53.442 | 53.442 | 53.924 | 55.442 | 55.442 | 53.442 | 1 | 2 | 2
Rain Garden | URMD | B | 21 | 18 | 285.49 | 133.92 | 517.33 | 112.55 | MODEL3 | operations_2020USDacryr | 77.08 |  | 5.65 | -1 | 0 | -0.0166 | 0 | 2 | 2 | 13 | 0.95011 | 132.197 | 132.705 | 133.199 | 132.197 | 133.997 | 132.197 | 3 | 1 | 2
Rain Garden | URMD | C | 39 | 28 | 2839.05 | 1475.91 | 5272.48 | 1148.24 | MODEL3 | operations_2020USDacryr | 739.47 |  | 53.62 | -1 | 0 | -0.1192 | 0 | 2 | 2 | 26 | 0.94559 | 371.858 | 372.137 | 384.524 | 371.858 | 383.968 | 371.858 | 3 | 1 | 2
Rain Garden | URMD | D | 33 | 21 | 4940 | 2472.13 | 14270.51 | 2706.14 | MODEL1 | operations_2020USDacryr | 2035.57 |  | 92.08 | -1 | 0 | 0 | 0 | 1 | 1 | 20 | 0.87424 | 320.954 | 320.954 | 325.106 | 322.768 | 327.101 | 320.954 | 1 | 2 | 2
Sand Filter w/UD | UIDU | A | 2 | 2 | 0 | 0 | 0 | 0 | MODEL4 | operations_2020USDacryr | . |  | 0 | -1 | 0 | 0 | 0 | 1 | 1 | 0 | . | . | . | . | . | . | . | 4 | 2 | 2
Sand Filter w/UD | UIDU | B | 4 | 2 | 3716.59 | 924.91 | 6508.28 | 3948.04 | MODEL1 | operations_2020USDacryr | 2356.11 |  | 56.63 | -1 | 0 | 0 | 0 | 1 | 1 | 1 | 0.87154 | 31.673 | 31.673 | 31.698 | . | . | 31.673 | 1 | 2 | 2
Sand Filter w/UD | UIDU | C | 8 | 8 | 4176.89 | 1635.81 | 6457.65 | 1645.62 | MODEL4 | operations_2020USDacryr | 769.17 |  | 0 | -1 | 1460 | 0 | 3134.74 | 2 | 2 | 5 | 0.97911 | 94.679 | 101.742 | 96.61 | 102.464 | 94.679 | 94.679 | 4 | 2 | 0
Sand Filter w/UD | UIDU | D | 9 | 9 | 25614.86 | 3201.68 | 153533.62 | 48553.5 | MODEL3 | operations_2020USDacryr | 37718.5 |  | -667.2 | -1 | 0 | 16.1714 | 0 | 2 | 2 | 6 | 0.65486 | 170.305 | 171.796 | 172.075 | 170.305 | 172.084 | 170.305 | 3 | 0 | 2
Sand Filter w/UD | URHD | A | 3 | 3 | 53.88 | 0 | 161.63 | 93.32 | MODEL2 | operations_2020USDacryr | 52.57 |  | 0 | -1 | 77.4 | 0 | 0 | 1 | 1 | 1 | 0.8942 | 16.463 | 17.288 | 16.463 | . | . | 16.463 | 2 | 2 | 2
Sand Filter w/UD | URHD | B | 5 | 4 | 3094.51 | 610.68 | 6296.72 | 2680.82 | MODEL4 | operations_2020USDacryr | 293.05 |  | 0 | -1 | -1571.96 | 0 | 2155.96 | 2 | 2 | 2 | 0.99713 | 46.67 | 58.423 | 59.752 | 50.232 | 46.67 | 46.67 | 4 | 2 | 2
Sand Filter w/UD | URHD | C | 9 | 9 | 3227.68 | 1080.07 | 6986.33 | 1737.72 | MODEL4 | operations_2020USDacryr | 494.47 |  | 0 | -1 | 2225.99 | 0 | 777 | 2 | 2 | 7 | 0.98549 | 113.401 | 122.105 | 116.751 | 121.898 | 113.401 | 113.401 | 4 | 2 | 2
Sand Filter w/UD | URHD | D | 10 | 10 | 16371.41 | 2113.96 | 101372.74 | 30273.1 | MODEL3 | operations_2020USDacryr | 23115.17 |  | -462.53 | -1 | 0 | 10.8622 | 0 | 2 | 2 | 7 | 0.65731 | 182.607 | 184.736 | 184.89 | 182.607 | 184.611 | 182.607 | 3 | 0 | 2
Sand Filter w/UD | URLD | A | 3 | 3 | 3.23 | 0 | 9.7 | 5.6 | MODEL2 | operations_2020USDacryr | 3.15 |  | 0 | -1 | 4.64 | 0 | 0 | 1 | 1 | 1 | 0.8942 | 5.209 | 6.034 | 5.209 | . | . | 5.209 | 2 | 2 | 2
Sand Filter w/UD | URLD | B | 7 | 6 | 173.59 | 3.74 | 377.8 | 156.09 | MODEL4 | operations_2020USDacryr | 12.54 |  | 0 | -1 | -96.47 | 0 | 130.33 | 2 | 2 | 4 | 0.99792 | 31.913 | 54.055 | 54.67 | 41.369 | 31.913 | 31.913 | 4 | 2 | 2
Sand Filter w/UD | URLD | C | 13 | 13 | 282.59 | 64.8 | 625.94 | 173.82 | MODEL4 | operations_2020USDacryr | 59.45 |  | 0 | -1 | 101.84 | 0 | 76.62 | 2 | 2 | 11 | 0.97225 | 108.04 | 119.179 | 113.068 | 119.719 | 108.04 | 108.04 | 4 | 2 | 2
Sand Filter w/UD | URLD | D | 12 | 12 | 914.29 | 126.84 | 6082.36 | 1652.34 | MODEL3 | operations_2020USDacryr | 1563.8 |  | -0.55 | -1 | . | 0.2174 | . | 2 | 2 | 9 | 0.44995 | 163.6 | 162.384 | 162.433 | 163.6 | 163.459 | 162.384 | 1 | 2 | 2
Sand Filter w/UD | URMD | A | 3 | 3 | 28.6 | 0 | 85.81 | 49.54 | MODEL2 | operations_2020USDacryr | 27.91 |  | 0 | -1 | 41.09 | 0 | 0 | 1 | 1 | 1 | 0.8942 | 13.93 | 14.755 | 13.93 | . | . | 13.93 | 2 | 2 | 2
Sand Filter w/UD | URMD | B | 7 | 6 | 1536.01 | 33.12 | 3342.99 | 1381.14 | MODEL4 | operations_2020USDacryr | 110.95 |  | 0 | -1 | -853.6 | 0 | 1153.19 | 2 | 2 | 4 | 0.99792 | 58.076 | 80.218 | 80.833 | 67.532 | 58.076 | 58.076 | 4 | 2 | 2
Sand Filter w/UD | URMD | C | 13 | 13 | 2500.52 | 573.42 | 5538.59 | 1538.01 | MODEL4 | operations_2020USDacryr | 526 |  | 0 | -1 | 901.1 | 0 | 677.93 | 2 | 2 | 11 | 0.97225 | 164.726 | 175.865 | 169.755 | 176.405 | 164.726 | 164.726 | 4 | 2 | 2
Sand Filter w/UD | URMD | D | 11 | 11 | 8222.22 | 1122.32 | 53819.71 | 15326.8 | MODEL3 | operations_2020USDacryr | 11517.24 |  | -228.64 | -1 | 0 | 5.5824 | 0 | 2 | 2 | 8 | 0.65644 | 188.801 | 191.474 | 191.765 | 188.801 | 190.973 | 188.801 | 3 | 0 | 2
Wet Pond | UIDU | A | 2 | 2 | 0 | 0 | 0 | 0 | MODEL4 | operations_2020USDacryr | . |  | 0 | -1 | 0 | 0 | 0 | 1 | 1 | 0 | . | . | . | . | . | . | . | 4 | 2 | 2
Wet Pond | UIDU | B | 4 | 2 | 1408.74 | 350.58 | 2466.91 | 1496.47 | MODEL1 | operations_2020USDacryr | 893.06 |  | 21.46 | -1 | 0 | 0 | 0 | 1 | 1 | 1 | 0.87154 | 27.792 | 27.792 | 27.818 | . | . | 27.792 | 1 | 2 | 2
Wet Pond | UIDU | C | 8 | 8 | 1583.22 | 620.04 | 2447.72 | 623.76 | MODEL4 | operations_2020USDacryr | 291.55 |  | 0 | -1 | 553.4 | 0 | 1188.2 | 2 | 2 | 5 | 0.97911 | 81.098 | 88.161 | 83.029 | 88.882 | 81.098 | 81.098 | 4 | 2 | 0
Wet Pond | UIDU | D | 9 | 9 | 9709.09 | 1213.57 | 58195.58 | 18403.78 | MODEL3 | operations_2020USDacryr | 14296.87 |  | -252.9 | -1 | 0 | 6.1296 | 0 | 2 | 2 | 6 | 0.65486 | 154.783 | 156.274 | 156.554 | 154.783 | 156.563 | 154.783 | 3 | 0 | 2
Wet Pond | URHD | A | 3 | 3 | 20.42 | 0 | 61.26 | 35.37 | MODEL2 | operations_2020USDacryr | 19.93 |  | 0 | -1 | 29.34 | 0 | 0 | 1 | 1 | 1 | 0.8942 | 12.582 | 13.408 | 12.582 | . | . | 12.582 | 2 | 2 | 2
Wet Pond | URHD | B | 5 | 4 | 1172.95 | 231.47 | 2386.72 | 1016.14 | MODEL4 | operations_2020USDacryr | 111.08 |  | 0 | -1 | -595.84 | 0 | 817.2 | 2 | 2 | 2 | 0.99713 | 38.909 | 50.662 | 51.992 | 42.471 | 38.909 | 38.909 | 4 | 2 | 2
Wet Pond | URHD | C | 9 | 9 | 1223.43 | 409.39 | 2648.11 | 658.67 | MODEL4 | operations_2020USDacryr | 187.42 |  | 0 | -1 | 843.74 | 0 | 294.51 | 2 | 2 | 7 | 0.98549 | 95.939 | 104.643 | 99.289 | 104.437 | 95.939 | 95.939 | 4 | 2 | 2
Wet Pond | URHD | D | 10 | 10 | 6205.44 | 801.28 | 38424.45 | 11474.75 | MODEL3 | operations_2020USDacryr | 8761.6 |  | -175.32 | -1 | 0 | 4.1172 | 0 | 2 | 2 | 7 | 0.65731 | 165.145 | 167.274 | 167.428 | 165.145 | 167.149 | 165.145 | 3 | 0 | 2
Wet Pond | URLD | A | 3 | 3 | 1.23 | 0 | 3.68 | 2.12 | MODEL2 | operations_2020USDacryr | 1.2 |  | 0 | -1 | 1.76 | 0 | 0 | 1 | 1 | 1 | 0.8942 | 1.329 | 2.154 | 1.329 | . | . | 1.329 | 2 | 2 | 2
Wet Pond | URLD | B | 7 | 6 | 65.8 | 1.42 | 143.2 | 59.16 | MODEL4 | operations_2020USDacryr | 4.75 |  | 0 | -1 | -36.57 | 0 | 49.4 | 2 | 2 | 4 | 0.99792 | 20.272 | 42.413 | 43.028 | 29.728 | 20.272 | 20.272 | 4 | 2 | 2
Wet Pond | URLD | C | 13 | 13 | 107.11 | 24.56 | 237.26 | 65.88 | MODEL4 | operations_2020USDacryr | 22.53 |  | 0 | -1 | 38.6 | 0 | 29.04 | 2 | 2 | 11 | 0.97225 | 82.817 | 93.956 | 87.845 | 94.496 | 82.817 | 82.817 | 4 | 2 | 2
Wet Pond | URLD | D | 12 | 12 | 346.55 | 48.08 | 2305.47 | 626.3 | MODEL3 | operations_2020USDacryr | 592.74 |  | -0.21 | -1 | . | 0.0824 | . | 2 | 2 | 9 | 0.44995 | 142.257 | 141.041 | 141.09 | 142.257 | 142.116 | 141.041 | 1 | 2 | 2
Wet Pond | URMD | A | 3 | 3 | 10.84 | 0 | 32.53 | 18.78 | MODEL2 | operations_2020USDacryr | 10.58 |  | 0 | -1 | 15.58 | 0 | 0 | 1 | 1 | 1 | 0.8942 | 10.049 | 10.875 | 10.049 | . | . | 10.049 | 2 | 2 | 2
Wet Pond | URMD | B | 7 | 6 | 582.21 | 12.55 | 1267.13 | 523.51 | MODEL4 | operations_2020USDacryr | 42.05 |  | 0 | -1 | -323.55 | 0 | 437.11 | 2 | 2 | 4 | 0.99792 | 46.435 | 68.576 | 69.191 | 55.891 | 46.435 | 46.435 | 4 | 2 | 2
Wet Pond | URMD | C | 13 | 13 | 947.8 | 217.35 | 2099.35 | 582.97 | MODEL4 | operations_2020USDacryr | 199.38 |  | 0 | -1 | 341.55 | 0 | 256.96 | 2 | 2 | 11 | 0.97225 | 139.503 | 150.643 | 144.532 | 151.182 | 139.503 | 139.503 | 4 | 2 | 2
Wet Pond | URMD | D | 11 | 11 | 3116.56 | 425.41 | 20399.89 | 5809.49 | MODEL3 | operations_2020USDacryr | 4365.51 |  | -86.66 | -1 | 0 | 2.116 | 0 | 2 | 2 | 8 | 0.65644 | 169.398 | 172.072 | 172.363 | 169.398 | 171.571 | 169.398 | 3 | 0 | 2