## Pparam_statswq
The SAS System
DRAFT - FOR ILLUSTRATION ONLY
BMP Type | Hydgrp | _FREQ_ | n_efficP | mean_efficP | min_efficP | max_efficP | std_efficP | Label of model | Dependent variable | Root mean squared error | Intercept | AnnavPrecipin | effic_P | ro2d_in | AnnavPrecipin2 | ro2d_in2 | Number of regressors in model | Number of parameters in model | Error degrees of freedom | R-squared | Akaike's information criterion | AIC1 | AIC2 | AIC3 | AIC4 | bestAIC | bestmodel | PrecOrder | Ro2dOrder
Biofiltration w/UD | A | 11 | 7 | 0.0006 | 0 | 0.00418 | 0.00158 | MODEL4 | effic_P | 0.00162 | 0.00159 | 0 | -1 | -0.00085 | 0 | 0 | 1 | 2 | 5 | 0.125 | -88.32 | -88.32 | -88.32 | -88.32 | -88.32 | -88.32 | 4 | 2 | 2
Biofiltration w/UD | B | 23 | 23 | 0.04542 | 0 | 0.52426 | 0.14692 | MODEL4 | effic_P | 0.08795 | 2.2305 | 0 | -1 | -3.084 | 0 | 0.98806 | 2 | 3 | 15 | 0.74898 | -84.8 | -64.57 | -67.25 | -63.09 | -84.8 | -84.8 | 4 | 2 | 2
Biofiltration w/UD | C | 43 | 42 | 0.00459 | 0 | 0.08027 | 0.01639 | MODEL3 | effic_P | 0.0159 | 0.05482 | -0.001694 | -1 | 0 | 1.2491e-05 | 0 | 2 | 3 | 39 | 0.10483 | -344.97 | -343.39 | -343.62 | -344.97 | -341.69 | -344.97 | 3 | 0 | 2
Biofiltration w/UD | D | 42 | 38 | 0.00166 | 0 | 0.00973 | 0.00266 | MODEL4 | effic_P | 0.00263 | -0.00587 | 0 | -1 | 0.0128 | 0 | -0.00469 | 2 | 3 | 35 | 0.07119 | -448.52 | -448.07 | -447.82 | -446.64 | -448.52 | -448.52 | 4 | 2 | 0
Enhanced Biofiltration w/ISR | A | 11 | 7 | 0.97271 | 0.88963 | 1 | 0.04577 | MODEL4 | effic_P | 0.04873 | 0.99193 | 0 | -1 | -0.01646 | 0 | 0 | 1 | 2 | 5 | 0.05546 | -40.66 | -40.66 | -40.66 | -40.66 | -40.66 | -40.66 | 4 | 2 | 2
Enhanced Biofiltration w/ISR | B | 23 | 23 | 0.92688 | 0 | 1 | 0.2088 | MODEL3 | effic_P | 0.22709 | 2.2564 | -0.037267 | -1 | 0 | 0.00022885 | 0 | 2 | 3 | 15 | 0.17751 | -50.65 | -50.3 | -50.46 | -50.65 | -49.04 | -50.65 | 3 | 0 | 2
Enhanced Biofiltration w/ISR | C | 43 | 42 | 0.9184 | 0 | 1 | 0.21519 | MODEL1 | effic_P | 0.21764 | 0.94351 | -0.00042 | -1 | 0 | 0 | 0 | 1 | 2 | 40 | 0.002 | -126.14 | -126.14 | -126.1 | -126.04 | -124.22 | -126.14 | 1 | 2 | 2
Enhanced Biofiltration w/ISR | D | 42 | 38 | 0.87121 | 0 | 1 | 0.30629 | MODEL3 | effic_P | 0.28751 | -0.3093 | 0.040063 | -1 | 0 | -0.00030027 | 0 | 2 | 3 | 35 | 0.16655 | -91.86 | -88.61 | -87.64 | -91.86 | -87.74 | -91.86 | 3 | 2 | 2
Extended_Dry_Detention_Basin | A | 11 | 7 | 0 | 0 | 0 | 0 | MODEL4 | effic_P | 0 | 0 | 0 | -1 | 0 | 0 | 0 | 1 | 2 | 5 | . | . | . | . | . | . | . | 4 | 2 | 2
Extended_Dry_Detention_Basin | B | 23 | 23 | 0.04432 | 0 | 0.52387 | 0.14692 | MODEL4 | effic_P | 0.08788 | 2.2146 | 0 | -1 | -3.0413 | 0 | 0.97032 | 2 | 3 | 14 | 0.76439 | -79.98 | -60.29 | -63.24 | -58.68 | -79.98 | -79.98 | 4 | 2 | 2
Extended_Dry_Detention_Basin | C | 43 | 42 | 0.00348 | 0 | 0.07496 | 0.01578 | MODEL3 | effic_P | 0.01533 | 0.05525 | -0.00175 | -1 | 0 | 1.2947e-05 | 0 | 2 | 3 | 38 | 0.12426 | -339.73 | -337.62 | -337.87 | -339.73 | -336.06 | -339.73 | 3 | 0 | 2
Extended_Dry_Detention_Basin | D | 42 | 38 | 0 | 0 | 0 | 0 | MODEL4 | effic_P | 0 | 0 | 0 | -1 | 0 | 0 | 0 | 2 | 3 | 35 | . | . | . | . | . | . | . | 4 | 2 | 2
Grass_Swale_w/D | A | 11 | 7 | 0.93985 | 0.79073 | 1 | 0.09309 | MODEL4 | effic_P | 0.10143 | 0.9569 | 0 | -1 | -0.01461 | 0 | 0 | 1 | 2 | 5 | 0.01056 | -30.39 | -30.39 | -30.39 | -30.39 | -30.39 | -30.39 | 4 | 2 | 2
Grass_Swale_w/D | B | 23 | 23 | 0.93539 | 0.67141 | 1 | 0.10495 | MODEL1 | effic_P | 0.10569 | 1.0296 | -0.00121 | -1 | 0 | 0 | 0 | 1 | 2 | 16 | 0.09724 | -79.02 | -79.02 | -78.86 | -77.62 | -76.86 | -79.02 | 1 | 2 | 2
Grass_Swale_w/D | C | 43 | 42 | 0.8807 | 0 | 1 | 0.22569 | MODEL1 | effic_P | 0.22755 | 0.93402 | -0.000892 | -1 | 0 | 0 | 0 | 1 | 2 | 40 | 0.00821 | -122.4 | -122.4 | -122.08 | -122.03 | -120.16 | -122.4 | 1 | 2 | 2
Grass_Swale_w/D | D | 42 | 38 | 0.84324 | 0 | 1 | 0.30696 | MODEL3 | effic_P | 0.28842 | -0.28501 | 0.038599 | -1 | 0 | -0.0002914 | 0 | 2 | 3 | 35 | 0.16488 | -91.62 | -88.68 | -87.58 | -91.62 | -87.84 | -91.62 | 3 | 2 | 2
Gravel Wetland | A | 11 | 7 | 0.94591 | 0.81359 | 1 | 0.08495 | MODEL4 | effic_P | 0.09251 | 0.96235 | 0 | -1 | -0.01409 | 0 | 0 | 1 | 2 | 5 | 0.01179 | -31.68 | -31.68 | -31.68 | -31.68 | -31.68 | -31.68 | 4 | 2 | 2
Gravel Wetland | B | 23 | 23 | 0.94212 | 0.69095 | 1 | 0.09662 | MODEL1 | effic_P | 0.09822 | 1.028 | -0.001106 | -1 | 0 | 0 | 0 | 1 | 2 | 16 | 0.09438 | -81.66 | -81.66 | -81.52 | -80.27 | -79.53 | -81.66 | 1 | 2 | 2
Gravel Wetland | C | 43 | 42 | 0.88762 | 0 | 1 | 0.22373 | MODEL1 | effic_P | 0.22575 | 0.93537 | -0.000798 | -1 | 0 | 0 | 0 | 1 | 2 | 40 | 0.0067 | -123.07 | -123.07 | -122.8 | -122.75 | -120.89 | -123.07 | 1 | 2 | 2
Gravel Wetland | D | 42 | 38 | 0.84865 | 0 | 1 | 0.30657 | MODEL3 | effic_P | 0.28793 | -0.28801 | 0.038839 | -1 | 0 | -0.00029289 | 0 | 2 | 3 | 35 | 0.16559 | -91.75 | -88.75 | -87.67 | -91.75 | -87.91 | -91.75 | 3 | 2 | 2
Green Roof | A | 11 | 7 | 1 | 1 | 1 | 0 | MODEL4 | effic_P | 0 | 1 | 0 | -1 | 0 | 0 | 0 | 1 | 2 | 5 | . | . | . | . | . | . | . | 4 | 2 | 2
Green Roof | B | 23 | 23 | 0.82609 | 0 | 1 | 0.38755 | MODEL4 | effic_P | 0 | 1 | 0 | -1 | 0 | 0 | 0 | 2 | 3 | 15 | . | . | . | . | . | . | . | 4 | 2 | 2
Green Roof | C | 43 | 42 | 0.88095 | 0 | 1 | 0.32777 | MODEL1 | effic_P | 0.32952 | 0.78 | 0.001688 | -1 | 0 | 0 | 0 | 1 | 2 | 40 | 0.01395 | -91.3 | -91.3 | -90.9 | -89.8 | -89.5 | -91.3 | 1 | 2 | 2
Green Roof | D | 42 | 38 | 0.89474 | 0 | 1 | 0.31101 | MODEL1 | effic_P | 0.25951 | 1.3795 | -0.007824 | -1 | 0 | 0 | 0 | 1 | 2 | 36 | 0.32261 | -100.58 | -100.58 | -95.57 | -100.1 | -96.28 | -100.58 | 1 | 2 | 2
Infiltration Basin | A | 11 | 7 | 0.92465 | 0.69302 | 1 | 0.12341 | MODEL4 | effic_P | 0.13518 | 0.92127 | 0 | -1 | 0.0029 | 0 | 0 | 1 | 2 | 5 | 0.00024 | -26.37 | -26.37 | -26.37 | -26.37 | -26.37 | -26.37 | 4 | 2 | 2
Infiltration Basin | B | 23 | 23 | 0.9215 | 0.64137 | 1 | 0.12586 | MODEL1 | effic_P | 0.12218 | 1.0132 | -0.001114 | -1 | 0 | 0 | 0 | 1 | 2 | 16 | 0.06392 | -73.8 | -73.8 | -73.63 | -72.42 | -71.63 | -73.8 | 1 | 2 | 2
Infiltration Basin | C | 43 | 42 | 0.86967 | 0 | 1 | 0.23291 | MODEL1 | effic_P | 0.23517 | 0.91422 | -0.000745 | -1 | 0 | 0 | 0 | 1 | 2 | 40 | 0.00538 | -119.63 | -119.63 | -119.41 | -118.97 | -117.47 | -119.63 | 1 | 2 | 2
Infiltration Basin | D | 42 | 38 | 0.83445 | 0 | 1 | 0.3091 | MODEL3 | effic_P | 0.2906 | -0.33716 | 0.039827 | -1 | 0 | -0.00029895 | 0 | 2 | 3 | 35 | 0.16392 | -91.05 | -87.94 | -86.9 | -91.05 | -87.34 | -91.05 | 3 | 2 | 2
Infiltration Chamber | A | 11 | 7 | 1 | 1 | 1 | 0 | MODEL4 | effic_P | 0 | 1 | 0 | -1 | 0 | 0 | 0 | 1 | 2 | 5 | . | . | . | . | . | . | . | 4 | 2 | 2
Infiltration Chamber | B | 23 | 23 | 1 | 1 | 1 | 0 | MODEL4 | effic_P | 0 | 1 | 0 | -1 | 0 | 0 | 0 | 2 | 3 | 15 | . | . | . | . | . | . | . | 4 | 2 | 2
Infiltration Chamber | C | 43 | 42 | 0.95238 | 0 | 1 | 0.21554 | MODEL2 | effic_P | 0.21653 | 0.8846 | 0 | -1 | 0.05714 | 0 | 0 | 1 | 2 | 40 | 0.01544 | -126.57 | -125.98 | -126.57 | -125.66 | -124.75 | -126.57 | 2 | 2 | 2
Infiltration Chamber | D | 42 | 38 | 0.89474 | 0 | 1 | 0.31101 | MODEL3 | effic_P | 0.29306 | -0.35097 | 0.041802 | -1 | 0 | -0.00031008 | 0 | 2 | 3 | 35 | 0.16008 | -90.4 | -87.02 | -86.26 | -90.4 | -86.21 | -90.4 | 3 | 2 | 2
Infiltration Trench | A | 11 | 7 | 0.00279 | 0 | 0.01198 | 0.00443 | MODEL4 | effic_P | 0.00464 | 0.00513 | 0 | -1 | -0.002 | 0 | 0 | 1 | 2 | 5 | 0.08765 | -73.59 | -73.59 | -73.59 | -73.59 | -73.59 | -73.59 | 4 | 2 | 2
Infiltration Trench | B | 23 | 23 | 0.04805 | 0 | 0.52455 | 0.14642 | MODEL4 | effic_P | 0.0875 | 2.2222 | 0 | -1 | -3.0669 | 0 | 0.98222 | 2 | 3 | 15 | 0.74959 | -84.98 | -64.77 | -67.45 | -63.31 | -84.98 | -84.98 | 4 | 2 | 2
Infiltration Trench | C | 43 | 42 | 0.00686 | 0 | 0.08517 | 0.01724 | MODEL3 | effic_P | 0.01694 | 0.0574 | -0.001681 | -1 | 0 | 1.2219e-05 | 0 | 2 | 3 | 39 | 0.08239 | -339.69 | -338.65 | -338.79 | -339.69 | -336.82 | -339.69 | 3 | 0 | 2
Infiltration Trench | D | 42 | 38 | 0.00494 | 0 | 0.02094 | 0.00637 | MODEL1 | effic_P | 0.00641 | 0.00691 | -3.2e-05 | -1 | 0 | 0 | 0 | 1 | 2 | 36 | 0.01275 | -381.81 | -381.81 | -381.34 | -380.54 | -381.51 | -381.81 | 1 | 2 | 2
Permeable Pavement | A | 11 | 7 | 0.99989 | 0.99927 | 1 | 0.00027 |  |  | . | . | . | . | . | . | . | . | . | . | . | . | . | . | . | . | . | . | . | .
Permeable Pavement | B | 23 | 23 | 0.82605 | 0 | 1 | 0.38753 | MODEL2 | effic_P | 0.00013 | 1 | 0 | -1 | -4e-05 | 0 | 0 | 1 | 2 | 16 | 0.03239 | -321.57 | -321.46 | -321.57 | -321.23 | -320.12 | -321.57 | 2 | 2 | 2
Permeable Pavement | C | 43 | 42 | 0.88082 | 0 | 1 | 0.32772 | MODEL1 | effic_P | 0.32948 | 0.78004 | 0.001685 | -1 | 0 | 0 | 0 | 1 | 2 | 40 | 0.01391 | -91.31 | -91.31 | -90.91 | -89.81 | -89.52 | -91.31 | 1 | 2 | 2
Permeable Pavement | D | 42 | 38 | 0.86839 | 0 | 1 | 0.34256 | MODEL1 | effic_P | 0.30779 | 1.3038 | -0.007028 | -1 | 0 | 0 | 0 | 1 | 2 | 36 | 0.21453 | -87.61 | -87.61 | -83.57 | -86.73 | -84.51 | -87.61 | 1 | 2 | 2
Permeable Pavement Onsite Treatment Only | A | 11 | 11 | 1 | 1 | 1 | 0 | MODEL4 | effic_P | 0 | 1 | 0 | -1 | 0 | 0 | 0 | 1 | 2 | 5 | . | . | . | . | . | . | . | 4 | 2 | 2
Permeable Pavement Onsite Treatment Only | B | 23 | 23 | 1 | 1 | 1 | 0 | MODEL4 | effic_P | 0 | 1 | 0 | -1 | 0 | 0 | 0 | 2 | 3 | 15 | . | . | . | . | . | . | . | 4 | 2 | 2
Permeable Pavement Onsite Treatment Only | C | 43 | 43 | 1 | 1 | 1 | 0 | MODEL4 | effic_P | 0 | 1 | 0 | -1 | 0 | 0 | 0 | 2 | 3 | 39 | . | . | . | . | . | . | . | 4 | 2 | 2
Permeable Pavement Onsite Treatment Only | D | 42 | 42 | 1 | 1 | 1 | 0 | MODEL4 | effic_P | 0 | 1 | 0 | -1 | 0 | 0 | 0 | 2 | 3 | 35 | . | . | . | . | . | . | . | 4 | 2 | 2
Porous Pavement w/UD | A | 11 | 7 | 0.99543 | 0.97328 | 1 | 0.00996 | MODEL4 | effic_P | 0.00997 | 1.0027 | 0 | -1 | -0.00619 | 0 | 0 | 1 | 2 | 5 | 0.16542 | -62.87 | -62.87 | -62.87 | -62.87 | -62.87 | -62.87 | 4 | 2 | 2
Porous Pavement w/UD | B | 23 | 23 | 0.82285 | 0 | 1 | 0.3861 | MODEL1 | effic_P | 0.00774 | 1.0012 | -6.5e-05 | -1 | 0 | 0 | 0 | 1 | 2 | 16 | 0.05421 | -173.15 | -173.15 | -173.12 | -172.38 | -171.24 | -173.15 | 1 | 2 | 2
Porous Pavement w/UD | C | 43 | 42 | 0.87682 | 0 | 1 | 0.3264 | MODEL1 | effic_P | 0.32848 | 0.78382 | 0.001555 | -1 | 0 | 0 | 0 | 1 | 2 | 40 | 0.01194 | -91.57 | -91.57 | -91.31 | -90.08 | -89.93 | -91.57 | 1 | 2 | 2
Porous Pavement w/UD | D | 42 | 38 | 0.86606 | 0 | 1 | 0.34169 | MODEL1 | effic_P | 0.30617 | 1.3047 | -0.00708 | -1 | 0 | 0 | 0 | 1 | 2 | 36 | 0.21883 | -88.01 | -88.01 | -83.87 | -87.15 | -84.86 | -88.01 | 1 | 2 | 2
Rain Garden | A | 33 | 21 | 0.00279 | 0 | 0.01198 | 0.0042 | MODEL4 | effic_P | 0.00412 | 0.00513 | 0 | -1 | -0.002 | 0 | 0 | 1 | 2 | 19 | 0.08765 | -228.77 | -228.77 | -228.77 | -228.77 | -228.77 | -228.77 | 4 | 2 | 2
Rain Garden | B | 69 | 69 | 0.04805 | 0 | 0.52455 | 0.14425 | MODEL4 | effic_P | 0.08219 | 2.2222 | 0 | -1 | -3.0669 | 0 | 0.98222 | 2 | 3 | 51 | 0.74959 | -266.95 | -202.3 | -210.36 | -201.93 | -266.95 | -266.95 | 4 | 2 | 2
Rain Garden | C | 129 | 126 | 0.00686 | 0 | 0.08517 | 0.01711 | MODEL3 | effic_P | 0.01652 | 0.0574 | -0.001681 | -1 | 0 | 1.2219e-05 | 0 | 2 | 3 | 123 | 0.08239 | -1031.06 | -1023.94 | -1024.37 | -1031.06 | -1022.45 | -1031.06 | 3 | 2 | 2
Rain Garden | D | 126 | 114 | 0.00494 | 0 | 0.02094 | 0.00631 | MODEL4 | effic_P | 0.00619 | -0.01088 | 0 | -1 | 0.02724 | 0 | -0.01011 | 2 | 3 | 111 | 0.05584 | -1156.53 | -1153.44 | -1152.03 | -1153.63 | -1156.53 | -1156.53 | 4 | 2 | 2
Sand Filter w/UD | A | 11 | 7 | 0.96351 | 0.86343 | 1 | 0.05893 | MODEL4 | effic_P | 0.06316 | 0.98529 | 0 | -1 | -0.01866 | 0 | 0 | 1 | 2 | 5 | 0.04297 | -37.03 | -37.03 | -37.03 | -37.03 | -37.03 | -37.03 | 4 | 2 | 2
Sand Filter w/UD | B | 23 | 23 | 0.79054 | 0 | 1 | 0.37688 | MODEL1 | effic_P | 0.07302 | 1.0244 | -0.000851 | -1 | 0 | 0 | 0 | 1 | 2 | 16 | 0.10036 | -92.33 | -92.33 | -92.22 | -90.94 | -90.22 | -92.33 | 1 | 2 | 2
Sand Filter w/UD | C | 43 | 42 | 0.84268 | 0 | 1 | 0.32055 | MODEL2 | effic_P | 0.32168 | 0.95007 | 0 | -1 | -0.09053 | 0 | 0 | 1 | 2 | 40 | 0.01752 | -93.32 | -92.68 | -93.32 | -91.1 | -91.8 | -93.32 | 2 | 2 | 2
Sand Filter w/UD | D | 42 | 38 | 0.83707 | 0 | 1 | 0.33539 | MODEL1 | effic_P | 0.29354 | 1.3016 | -0.007498 | -1 | 0 | 0 | 0 | 1 | 2 | 36 | 0.25473 | -91.21 | -91.21 | -86.24 | -90.71 | -87.97 | -91.21 | 1 | 2 | 2
Wet Pond | A | 11 | 7 | 0 | 0 | 0 | 0 | MODEL4 | effic_P | 0 | 0 | 0 | -1 | 0 | 0 | 0 | 1 | 2 | 5 | . | . | . | . | . | . | . | 4 | 2 | 2
Wet Pond | B | 23 | 23 | 0.04434 | 0 | 0.52395 | 0.14698 | MODEL4 | effic_P | 0.0881 | 2.2318 | 0 | -1 | -3.0882 | 0 | 0.98963 | 2 | 3 | 15 | 0.74836 | -84.73 | -64.52 | -67.19 | -63.02 | -84.73 | -84.73 | 4 | 2 | 2
Wet Pond | C | 43 | 42 | 0.00349 | 0 | 0.07507 | 0.01581 | MODEL3 | effic_P | 0.01516 | 0.05534 | -0.001755 | -1 | 0 | 1.2991e-05 | 0 | 2 | 3 | 39 | 0.1253 | -348.99 | -346.76 | -347.03 | -348.99 | -345.23 | -348.99 | 3 | 2 | 2
Wet Pond | D | 42 | 38 | 0.00188 | 0 | 0.07159 | 0.01161 | MODEL3 | effic_P | 0.00918 | 0.06573 | -0.002206 | -1 | 0 | 1.6794e-05 | 0 | 2 | 3 | 35 | 0.40888 | -353.62 | -341.37 | -338.82 | -353.62 | -342.49 | -353.62 | 3 | 2 | 2

## model statements
model no. | model parameters
1 | model effic_P = AnnavPrecipin/aic;
2 | model effic_P = ro2d_in/aic;
3 | model effic_P = AnnavPrecipin AnnavPrecipin2/aic;
4 | model effic_P = ro2d_in ro2d_in2/aic;
AnnavPrecipin = Annual average precipitation, inches
AnnavPrecipin2 = Annual average precipitation squared, inches^2
r02d_in = Maximum average 2-day runoff, inches
r02d_in2 = Maximum average 2-day runoff squared, inches^2
effic_P = fraction P removed from runoff

## column definitions
| Column |  | Definition
BMP Type |  |  | BMP type
Hydgrp |  |  | Hydrologic soil group
_FREQ_ |  |  | Frequency (SAS summary stat)
n_efficP |  |  | number of observations in class
mean_efficP |  |  | Mean P removal efficiency (fraction P removed)
min_efficP |  |  | Minimum P removal efficiency (fraction P removed)
max_efficP |  |  | Maximum P removal efficiency (fraction P removed)
std_efficP |  |  | Standard deviation of P removal efficiency
Label of model |  |  | Model ID
Dependent variable |  |  | Dependent variable
Root mean squared | error |  | Root mean squared error
Intercept |  |  | Intercept coefficient
AnnavPrecipin |  |  | Coefficient for AnnavPrecipin
effic_N
ro2d_in |  |  | Coefficient for ro2d_in
AnnavPrecipin2 |  |  | Coefficient for AnnavPrecipin2
ro2d_in2 |  |  | Coefficient for ro2d_in2
Number | of regressors | in model | Number of regressors in model
Number | of parameters | in model | Number of parameters in model
Error degrees | of freedom |  | Degrees of freedom
R-squared |  |  | r2
Akaike's information | criterion |  | AIC
AIC1 |  |  | AIC for model 1
AIC2 |  |  | AIC for model 2
AIC3 |  |  | AIC for model 3
AIC4 |  |  | AIC for model 4
bestAIC |  |  | Best (lowest) AIC
bestmodel |  |  | Best model according to AIC
PrecOrder |  |  | Highest order of significant term involving AnnAvPrecipin (if 1, then squared term was n.s.)
Ro2dOrder |  |  | Highest order of significant term involving ro2d_in (if 1, then squared term was n.s.)